## Table2_(20pt)
Technical Features
Signal: | Sampling Rate: |  | Attributes:
Audio | 44100 Hz |  | Mono, MP3 320 kbps
Camera 1 (face, frontal view) | 25 Hz |  | Color video: resolution 1384 x 1032, HEVC encoded with libx265 (CRF 16, preset medium)
Camera 2 (face, side view) | 25 Hz |  | Color video: resolution 1620 x 840, HEVC encoded with libx265 (CRF 16, preset medium)
Body Camera | ca. 30 Hz |  | Color video: resolution 1500 x 600, HEVC encoded with libx265 (CRF 16, preset medium); Depth video: resolution 500 x 200, lossless encoding
Thermal Camera | ca. 120.8 Hz |  | Surface temperature video: resolution 120 x 160, grayscale MPEG-4-AVC encoded with libx264 (CRF 0, preset veryfast), encoded temperature range 26.5-52.0 °C (steps of 0.1)
ECG | 1000 Hz |  | Hardware filtered via BioPac: 35 Hz LP, 0.5 Hz HP, 50 Hz notch filter
SCL | 1000 Hz |  | Hardware filtered via BioPac: 10 Hz LP, no HP, no notch filter
EMG M. trapezius | 1000 Hz |  | Hardware filtered via BioPac: 500 Hz LP, 10 Hz HP, no notch filter
EMG M. corrugator supercilii | 1000 Hz |  | Hardware filtered via BioPac: 500 Hz LP, 10 Hz HP, no notch filter
EMG M. zygomaticus major | 1000 Hz |  | Hardware filtered via BioPac: 500 Hz LP, 10 Hz HP, no notch filter
Stimuli | Thermal |  | Electrical
Subjects: | Phasic Stimuli (5 s): | Tonic Stimuli (60 s): | Phasic Stimuli (5 s): | Tonic Stimuli (60 s):
Per subject | 90 (30 per intensity) | 3 (1 per intensity) | 90 (30 per intensity) | 3 (1 per intensity)
All (N = 134) | 12060 (4020 per intensity) | 402 (134 per intensity) | 12060 (4020 per intensity) | 402 (134 per intensity)
Men (n = 67) | 6030 (2010 per intensity) | 201 (67 per intensity) | 6030 (2010 per intensity) | 201 (67 per intensity)
Women (n = 67) | 6030 (2010 per intensity) | 201 (67 per intensity) | 6030 (2010 per intensity) | 201 (67 per intensity)