## Sheet1
Name of Material/ Equipment | Company | Catalog Number | Comments/Description
Supplies for airlift photobioreactor setup
1 L Pyrex bottles | Corning | 16157-191 | For bottle reactors, humidifiers
1/2" hose clamp | Home Depot | UC953A | or equivalent
1/4" female luer to barb | Nordson biomedical | Nordson FTLL360-6005 | 1/4" ID, PP
1/4" ID, 3/8" OD autoclaveable PVC tubing | Thermo-Nalgene | 63013-244 | 50'
1/4" in O-rings | Grainger | 1REC5 | #010 Medium Hard Silicone O-Ring, 0.239" I.D., 0.379"O.D.
1/8" Female luer to barb | Nordson biomedical | FTLL230-6005
1/8" ID, 1/4" OD autoclaveable PVC tubing | Thermo-Nalgene | 63013-608 | 250'
1/8" male spinning luer to barb | Nordson biomedical | MLRL013-6005
1/8" multiport barb | Nordson biomedical | 4PLL230-6005 | 1/8" multiport barb
1/8" NPT to barb | Nordson biomedical | 18230-6005 | 1/8" 200 series barb
1/8" panel mount luer | Nordson biomedical | Nordson MLRLB230-6005 | 1/8", PP
10 gallon fish tank | Walmart | 802262 | Can hold up to 8 bioreactors depending on layout
100-1000 ccm flow meter | Dwyer | RMA-13-SSV | For bottle reactors
2 ft fluorescent light bank | Agrobrite | FLT24 T5
200-2500 ccm flow meter | Dwyer | RMA-14-SSV | For air regulation upstream of humidifier
250 mL Pyrex bottles | Corning | 16157-136 | For gas mixing after humidifier
50-500 ccm flow meter | Dwyer | RMA-12-SSV | For hybridization tube reactors
5-50 ccm flow meter | Dwyer | RMA-151-SSV | For CO2 flow rate control
Air filters 0.2 µm | Whatman/ Fisher | 09-745-1A | Polyvent, 28 mm, 0.2 µm, PTFE, 50 pack
Check valves | VWR | 89094-714
Corning lids for pyrex bottles | VWR | 89000-233 | 10 GL45 lids
Female luer endcap | Nordson biomedical | Nordson FTLLP-6005 | Female stable PP
Hybridization tubes | Corning | 32645-030 | 35x300 mm, pack of 2
Light timer | Walmart | 556393626
Locknuts | Nordson biomedical | Nordson LNS-3 | 1/4", red nylon
Low profile magnetic stirrer | VWR | 10153-690 | Low profile magnetic stirrer
Male luer endcap | Nordson biomedical | Nordson LP4-6005 | Male plug PP
Spinning luer lock ring | Nordson biomedical | Nordson FSLLR-6005
Stir bars - long | VWR | 58949-040 | 38.1 mm, for bottle reactors
Stir bars - medium | VWR | 58949-034 | 25 mm, for hyridization tubes
Supplies and reagents for culturing algae
0.2 µm filters | VWR | 28145-491 | 13 mm, PTFE, for filtering spent media from daily culture sampling
1 mL syringes | Air-tite | 89215-216 | For filtering spent media from daily culture sampling
1.5 mL tubes | VWR | 87003-294 | Sterile (or equivalent)
10 mL Serological pipettes | Greiner Bio-One | 82050-482 | Sterile (or equivalent)
100 mm plates | VWR | 25384-342 | 100x15 mm stackable petri dishes, sterile
15 mL tubes | Greiner Bio-One | 82050-276 | Sterile (or equivalent), polypropylene
2 mL Serological pipette tips | Greiner Bio-One | 82051-584 | Sterile (or equivalent)
2 mL tubes | VWR | 87003-298 | Sterile (or equivalent)
50 mL tubes | Greiner Bio-One | 82050-348 | Sterile (or equivalent), polypropylene
96 well microplate | Greiner Bio-One | 89089-578 | Polystyrene with lid, flat bottom
Inocculating loops | VWR | 80094-478 | Sterile (or equivalent)
Liquid carbon dioxide tank and regulator | Airgas | CD-50
Supplies and reagents for lipid extraction and neutral lipid assay
2 mL bead tubes | VWR | 10158-556 | Polypropylene tube w/ lid
96 well microplates | Greiner Bio-One | 82050-774 | Polypropylene, flat bottom
Bleach | Walmart | 550646751 | Only use regular bleach, not cleaning bleach
Chloroform | BDH | BDH1109-4LG
Dimethyl sulfoxide | BDH | BDH1115-1LP
Isopropyl alcohol | BDH | BDH1133-1LP
Methanol | BDH | BDH20864.400
Nile red | VWR | TCN0659-5G
Pasteur pipette tips | VWR | 14673-010
Sodium chloride | BDH | BDH9286-500G
Vegetable oil | Walmart | 9276383 | Any vegetable oil should work as long as it is fresh
Zirconia/ silica beads (0.5 mm diameter) | Biospec products | 11079105z
Equipment
Analytical balance | Mettler-Toledo | XS205DU | Capable of at least 4 decimal accuracy
Bead homogenizer | Omni | 19-040E
Benchtop micro centrifuge | Thermo | Heraeus Fresco 21 with 24x2 | Including rotor capable of handling 1.5 and 2 mL tubes
Dry block heater | VWR | 75838-282 | Including dry block for a microplate
Freeze dryer | Labconco | 7670520 | 2.5L freeze drying system
Large benchtop centrifuge | Thermo | Heraeus Megafuge 16R Tissue | Including rotors capable of handling 400 mL bottles, 50 mL tubes, and 15 mL tubes
Microplate reader | Molecular Devices | SpectraMax M2 | Capable of reading absorbance and fluorescence
Vortex mixer | VWR | 10153-838

## DV-IDENTITY-0 (hidden)
#VALUE! | #VALUE! | #VALUE! | #VALUE! | #VALUE! | #VALUE! | #VALUE! | #VALUE! | #VALUE! | 0 | #VALUE! | 0 | 0 | #VALUE! | 0 | AAAAAH384Q8=