## Sheet1
Time | Experimental Sequence
-120 min | Photoelectrodes are placed in PEC cell set-up, capsule is closed with cover
-105 min | Capsule is transported into drop tower, attachment to catapult
-90 min | Start of drop tube evacuation; capsule is purged with argon
0 | Evacuation is stopped, removal of power supply to capsule, catapult pulls capsule onto start position
0 | Start programmed drop sequence
-0.31 s | Cameras turn on, samples are immersed into electrolyte
-0.01 s | Lights turn on
0 s | Capsule is released from catapult, microgravity environment enabled
0.02 s | Potentiostats turn on
Experiment starts
9.32 s | Capsule decelerates in container, microgravity environment disabled
11.32 s | Experiment stops; lights turn off
12.32 s | Samples are removed from electrolyte
19.32 s | Potentiostats and cameras turn off,
programmed drop sequence stops
15 min | Capsule is lifted up from deceleration container
20 min | Capsule cover is removed, sample is no longer under argon; capsule is transported back to docking station where instruments are connected again to power supply
25 min | Samples are rinsed with MiliQ water, dried under nitrogen and transferred into the glove box for temporary storage
-12 min