## Tabelle1
Name of Material/ Equipment | Company | Catalog Number | Comments/Description
Estim fabrication
Banana connector/Jack adaptor | Poppstars | 1008554 | 2 pieces
Cutting pliers | Knipex | 78 03 125
DC power supply (0-30V/0-3A) | B&K Precision | Model 9130B | Any simular model could be used
Insulated flexible wires (0.14 mm2) | Conrad Electronic International | 604794 , 604093 | 2 pieces
Non-corrosive silicone rubber | Dow Corning | 3140 RTV | *could be purchased by many stores
Platinum Wire (999,5/1000; 1mm ø) | Junker Edelmetalle | 00D-3010 | 0.6 m needed for 1 Estim chamber
70% Ethanol solution | any |  | Sterilisation of Estim chamber
Silver coated copper wire (0.6 mm ø) | Conrad Electronic International | 409334 - 62 | ≈70 cm needed for 1 Estim device
Soldering iron Set | Conrad Electronic International | 1611410 - 62 | Any simular model could be used
TPP 6-well plate lid | Sigma-Aldrich | Z707759-126EA | 2 lids for Estim chamber
2.2V wired circular LEDs | Conrad Electronic International | 599525 - 62 | 6 pieces
UHU Super glue | UHU GmbH & Co. KG | n/a | *could be purchased by many stores
MSC culture
β-Glycerophosphate disodium salt hydrate | Sigma-Aldrich | G9422 | osteogenic cell culture
DMEM, low glucose, GlutaMAX Supplement, pyruvate | Thermo-Fischer Scientific | 21885025 | cell culture
DPBS, no calcium, no magnesium | Thermo-Fischer Scientific | 14190144 | cell culture
Dexamethasone | Sigma-Aldrich | D4902 | osteogenic cell culture
Fetal Bovine Serum | Thermo-Fischer Scientific | 10500064 | cell culture
50 ml Falcon tube | Sarstedt | 62547004 | cell culture
L-Ascorbic acid | Sigma-Aldrich | A4544 | osteogenic cell culture
Penicillin/Streptomycin | Thermo-Fischer Scientific | 15140122 | cell culture
Sprague-Dawley (SD) rat mesenchymal stem cells, bone marrow origin | Cyagen | RASMX-01001 | cell culture
Cell detachment solution | Thermo-Fischer Scientific | A1110501 | cell culture, cell detachment
TC Flask, T75 | Sarstedt | 833911302 | cell culture
TPP 6-well plates | Sigma-Aldrich | Z707759-126EA | cell culture
Trypan Blue Dye, 0.4% solution | Bio-Rad | 1450021 | cell count