## Sheet1
Program parameter | Acclimation | Assessment
Interval | 0.5 | 1
Duration | 10 | 90
Enable Profile Mode | Checked | Checked
Accel Step | N/A | N/A
Accel Int | N/A | N/A
Max Speed | 15 m/min | 35 m/min
S_speed | 5 m/min | 5 m/min
Shock Rep Rate | 1 hz | 1 hz
Shock Intensity | 2 | 3
PROFILE MODE (Refer to Figures 1 and 2 to set up program parameters)
Test intervals | 8, 10, 10, 10 m/min | 6, 8, 10, 11, 12 … 51, 52 m/min