## Sheet1
Name of material/Equipment | Company | Catolouge # | Comments/Description
12V power adaptor | Environmental Lights | 24 Watt 12 VDC Power Supply
Acrylic dividers (adults) | TAP Plastic |  | Order sheets in sizes as needed
Adult infrared light power source | Environmnental Lights 24 Watt 12 VDC Power Supply
Battery pack | CyberPower | CP850PFCLCD
Camera lens (adult) | Navitar Zoom 7000 | Zoom 7000
Camera lens (larval) | Fujian 35mm f/1.7 | B01CHX7668 | Purchase on Amazon
Camera lens adapter | d | 1524219
Camera mount | CowboyStudio Super Clamp | B002LV7X1K | Purchase on Amazon
Fish tank | Deep Blue Professional | ADB11006
Heat sink (adult) | M-D Building products | SKU: 61085 | Cut to fit
Heat sink (larval) | M-D Building products | SKU: 57000 | Cut to fit
Infrared lights (adults) | Environmental Lights Infrared 850 nm 5050 LED strip | irrf850-5050-60-reel | Cut to fit
Infrared lights (larval) | LED World | B00MO9H7H4 | Purchase on Amazon
IR-diffusing acrylic | TAP Plastic |  | Order sheets in sizes as needed
Laptop/computer | N/A | N/A | Any laptop will work.
LED light | Chanzon 10 High Power Led Chip 3W White (6000K-6500K/600mA-700mA/DC 3V-3.4V/3 Watt) | B06XKTRSP7 | Use with Chanzon 25pcs 1W 3W 5W LED Heat Sink (2 pin Black) Aluminum Base Plate Panel
light timer | Century 24 Hour Plug-in Mechanical Timer Grounded
Plastic wall mount for IR | Everbilt Plastic pegboard | Model # 17961
Power cable | BNTECHGO 22 Gauge Silicone Wire | B01K4RPE0Y
Power source | Rapid LED | MOONLIGHT DRIVER (350MA)
Tissue culture plates | Fisherbrand | 12-well (FB012928) 24-well (FB012929)
Tripod Ball head | Demon DB-44 | B00TQ54CZO | Purchase on Amazon
USB Hardrive | Seagate 3TB backup | STDT3000100
USB Webcam | Microsoft LifeCam | Q2F-00014 | Purchase on Amazon
Wall mount for camera | LDR Industries 1/2" Steel pipe | 307 12X36 | Mounted on wall with Flange and 90 degree pipe elbow. Could also use a tripod to hold camera.