## Sheet1
Name of Material/ Equipment | Company | Catalog Number | Comments/Description
AFM/STM Controller | Bruker | Multimode Nanoscope V | This AFM controller supports imaging of biological samples in liquid and air.
AFM/STM metal specimen discs (10 mm) | TedPella | 16207 | Metal specimen disc on which a mica disk is attached by a double-sided tape or other means.
AFM/STM Mica discs (10 mm) | TedPella | 50 | Highest quality grade V1 mica, 0.21mm (0.0085”) thick. Interleaved, in packages of 10. Can be mounted on AFM/STM discs. Available in four diameters
AFM probe for imaging in the air | Bruker | TESP-V2 | High quality etched silicon probes for tapping mode and non-contact mode for scanning in the air.
AFM probe for soft sample imaging in liquid | Bruker | MLCT | Soft silicon nitride cantilevers with silicon nitride tips, which are well-suited for liquid operation. The range in force constants enables users to image extremely soft samples in contact mode as well as high load vs distance spectroscopy.
Double sided tape | Spectrum | 360-77705 | Used to fix the mica disk on the metal specimen disc.
ExoQuick-TC | System Biosciences | EXOTC50A-1 | ExoQuick-TC is a proprietary polymer-based kit designed for exosome isolation from tissue culture media.
Glass probe AFM holder for imaging in liquid | Bruker | MTFML-V2 | This glass probe holder is designed for scanning in fluid with the MultiMode AFM. The holder can be used in peak force tapping mode, contact mode, tapping mode, and force modulation. The probe is acoustically driven by a separate piezo oscillator for larger amplitude modulation. The holder is supplied with two ports, required fittings, and accessories kit for adding and removing fluids.
Gwyddion | Czech Metrology Institute. | Version 2.52 | Open Source software for visualization and analysis of data fields obtained by scanning probe microscopy techniques.
Lint-free blotting paper | GE Healthcare Whatman | Grade GB003 Blotting Paper | Use this blotting paper to remove NiCl2 after the modification of the mica's substrate.
Lint-free cleanroom wipes | Texwipe | AlphaWipe TX1004 | Use these polyester wipes for surface cleaning.
Nickel(II) chloride (NiCl2) | Sigma-Aldrich | 339350 | Powder used to make 10 mM NiCl2 in DI water
Phosphate Buffered Saline (1x) | Gibco | 10010023 | PBS, pH 7.4