## Sheet1
Parameter | Value | Description
Ganymede | 1, 2, 3 | Choice of OCT system and version
Probe | 1, 2 | Choice of scan lens
nAscans | 32-900 | Number of A-scans per B-scan
nBscans | 1-900 | Number of B-scans
nCscans | 128-1024 | Number of depth pixels
X | 0.1-10 | Size of image in x-direction (mm)
Y | 0.1-10 | Size of image in y direction (mm)
refr | 1-1.6 | Refractive index (1 for air, 1.33 for water)
avg_Ascans | 3 | Number of A-scan averaging
scanspeed | 1,2,3 | A-scan Rate (5.5, 15 and 36 kHz)
path | “../ %Y-%m-%d_%H_%M_%S” | Destination folder for the acquired OCT scans, uses time stamp as naming confention
colorBoundaries | [0.0-256.0,0.0-256.0] | Color boundaries of the acquired scans