## Sheet1
Name of Material/ Equipment | Company | Catalog Number | Comments/Description
1,2-dipalmitoyl-sn-glycero-3-phosphocholine (DPPC) | Avanti Polar Lipids, Inc. | 850355P-1g
Anhydrous ethanol | Sinopharm Chemical Reagent Co., Ltd | 100092680 | ≥99.7%
CaF2 prism | Chengdu YaSi Optoelectronics Co., Ltd.
Calcium chloride anhydrous | Sinopharm Chemical Reagent Co., Ltd | 10005817 | ≥96.0%
deuterated DPPC (d-DPPC) | Avanti Polar Lipids, Inc. | 860345P-100mg
Electromagnetic oven | Zhejiang Supor Co., Ltd | C21-SDHCB37
Langmuir-Blodgett (LB) trough | KSV NIMA Co., Ltd. | KN 2003
Lithium bromide anhydrous | Sinopharm Chemical Reagent Co., Ltd | 20056926
Milli-Q synthesis system | Millipore |  | Ultrapure water
Plasma cleaner | Chengdu Mingheng Science&Technology Co., Ltd | PDC-MG | Oxygen plasma cleaning
Poly(2-hydroxyethyl methacrylate) (PHEMA) | Sigma-Aldrich Co., LLC. | 192066 MSDS | Mw = 300 000
Polystyrene | Sigma-Aldrich Co., LLC. | 330345 MSDS | Mw = 48 kDa and Mn = 47 kDa
Silk cocoons |  |  | From Bombyx mori
Single complementary strand of oligonucleotide | Nanjing Genscript Biotechnology Co., Ltd. | H03596 | 5'-CGAAGGCTTCCAGCT-3'
Single strand of oligonucleotide | Nanjing Genscript Biotechnology Co., Ltd. | H04936 | 3¢-end modified by cholesterol-triethylene glycol(Chol-TEG) (5¢-GCTTCCGAAGGTCGA-3¢)
Sodium carbonate anhydrous | Sinopharm Chemical Reagent Co., Ltd | 10019260 | ≥99.8%
Spin-coater | Institute of Microelectronics of the Chinese Academy of Sciences | KW-4A | For the prepartion of ploymer films
Step profiler | Veeco | DEKTAK 150 | For the measurement of film thickness
Sum frequency generation (SFG) vibrational spectroscopy system | EKSPLA |  | A commercial picosecond SFG system

## DV-IDENTITY-0 (hidden)
#VALUE! | #VALUE! | #VALUE! | #VALUE! | #VALUE! | #VALUE! | #VALUE! | #VALUE! | #VALUE! | 0 | #VALUE! | 0 | 0 | #VALUE! | 0 | AAAAAH384Q8=