## Sheet1
Parameter | Short Description | Comments | Units
ACQD | Acquisition delay | Delay required to allow magnetic field to reach steady state after transition and before data acquisition | µs
BACQ | Acquisition Field | Specified by means of 1H Larmor frequency | MHz
BEND | End value | Final value of the arrayed parameter
BINI | Initial value | First value of the arrayed parameter
BPOL | Polarization Field | Specified by means of 1H Larmor frequency | MHz
BRLX | Relaxation Field | Specified by means of 1H Larmor frequency | MHz
BS | Block size | Number of data points in a single block
EWEB | End block | Any integer number in the range of Number of Blocks (NBLK). 0 means "all"
EWEP | End point | Any integer number in the range of Block size (BS). 0 means "all"
EWIB | Initial block | From 1 to number of blocks (NBLK)
EWEP | Initial point | From 1 to block size (BS)
EXP | Experiment | Name of pulse sequence to be used
FLTR | Observe filter | Cutoff frequency of the audio signal filters | Hz
MS | Maximum scans | Desired number of averages
NBLK | Number of blocks | Number of sections for the arrayed parameter. The arrayed parameter is "PW90" for "13CANGLE" and "ANGLE" pulse sequences and "T1MX" for "HPUB/S" pulse sequence. PW90 changes after each repetition but T1MX remains constant.
NUC | Nucleus | For this protocol 13C or 1H
PW | Main RF pulse | Tip angle | Degrees (°)
PW90 | 90deg pulse | Duration of the 90-degrees pulse | µs
RD | Recycle delay | Pre-scan magnet-cooling interval | s
RFA | RF attenuation | RF receiver attenuation | dB
RINH | Receiver inhibit | Delay required to allow the decay of RF-coil ringing | µs
SF | System Frequency | Larmor frequency used during acquisition | MHz
SW | Sweep Width | Spectral window width (Nyquist Frequency) | Hz
SWT | Switching time | Global magnet-switching time | s
T1MX | Maximum T1 | Parameter used by the HPUB/S pulse sequence to define the polarization time during each repetition | s
TPOL | Polarization time | Parameter used by the "ANGLE" and "13CANGLE" pulse sequence to define the polarization time during each repetition | s