## Sheet1
Protocol for Microwave Processing
Program # | Description | User Prompt (on/off) | Time (hr:min:sec) | Power (Watts) | Temp (°C) | Load Cooler (off/auto/on) | Vacuum/Bubbler Pump (off/bubb/vac cycle/vac on/vap) | Steady Temp
[8 empty] | Pump (on/off) | Temp (°C)
8 | TCH | OFF | 0:01 | 150 | 50 | OFF | VACUUM CYCLE | ON | 30
|  | OFF | 0:01 | 0 | 50 | OFF | VACUUM CYCLE | ON | 30
|  | OFF | 0:01 | 150 | 50 | OFF | VACUUM CYCLE | ON | 30
9 | OSMIUM | OFF | 0:02 | 100 | 50 | OFF | VACUUM CYCLE | ON | 30
|  | OFF | 0:02 | 0 | 50 | OFF | VACUUM CYCLE | ON | 30
|  | OFF | 0:02 | 100 | 50 | OFF | VACUUM CYCLE | ON | 30
|  | OFF | 0:02 | 0 | 50 | OFF | VACUUM CYCLE | ON | 30
|  | OFF | 0:02 | 100 | 50 | OFF | VACUUM CYCLE | ON | 30
10 | 50% EtOH | ON | 0:01 | 150 | 50 | OFF | OFF | ON | 30
| 70% EtOH | ON | 0:01 | 150 | 50 | OFF | OFF | ON | 30
| 90% EtOH | ON | 0:01 | 150 | 50 | OFF | OFF | ON | 30
| 100% EtOH | ON | 0:01 | 150 | 50 | OFF | OFF | ON | 30
| 100% EtOH | ON | 0:01 | 150 | 50 | OFF | OFF | ON | 30
15 | 0.1M CACODYLATE | ON | 0:01 | 250 | 50 | OFF | VACUUM CYCLE | ON | 30
| 0.1M CACODYLATE | ON | 0:01 | 250 | 50 | OFF | VACUUM CYCLE | ON | 30
15 | ddH2O | ON | 0:01 | 250 | 50 | OFF | VACUUM CYCLE | ON | 30
| ddH2O | ON | 0:01 | 250 | 50 | OFF | VACUUM CYCLE | ON | 30
16 | Uranyl Acetate | OFF | 0:01 | 150 | 50 | OFF | VACUUM CYCLE | ON | 30
|  | OFF | 0:01 | 0 | 50 | OFF | VACUUM CYCLE | ON | 30
|  | OFF | 0:01 | 150 | 50 | OFF | VACUUM CYCLE | ON | 30
|  | OFF | 0:01 | 0 | 50 | OFF | VACUUM CYCLE | ON | 30
|  | OFF | 0:01 | 150 | 50 | OFF | VACUUM CYCLE | ON | 30
|  | OFF | 0:01 | 0 | 50 | OFF | VACUUM CYCLE | ON | 30
|  | OFF | 0:01 | 150 | 50 | OFF | VACUUM CYCLE | ON | 30