## Sheet1
Name of Material/ Equipment | Company | Catalog Number | Comments/Description
0.22 µm filter | Millex GP | SLGP033RS | Filters the 10× goldfish ringer's buffer for sterilizatio
1-mL syringe | Terumo | DVR-5175 | With a 30G × ½" needle to add drops of saline to the electrode sponge tip to prevent drying and increased noisein the ERG signals.
30G × ½" needle | Terumo | NN*3013R | For adding saline toteh sopnge tip electrode.
Bioamplifier | ADInstruments | ML135 | For amplifying ERG signals.
Bleach solution | King White | 9333441000973 | For an alternative method of sliver electrode chlorination. Active ingredient: 42 g/L sodium hypochlorite.
Circulation water bath | Lauda-Königshoffen | MGW Lauda | Used to make the water-heated platfrom.
Electrode lead | Grass Telefactor | F-E2-30 | Platinum cables for connecting silver wire electrodes to the amplifier.
Faraday Cage | Photometric Solution International |  | For maintianing dark adaptation and enclosing the Ganzfeld setup to improve signal-to-noise ratio.
Ganzfeld Bowl | Photometric Solution International |  | Custom designed light stimulator: 36 mm diameter, 13 cm aperture size.
Luxeon LEDs | Phillips Light Co. |  | For light stimulation twenty 5W and one 1W LEDs.
Micromanipulator | Harvard Apparatus | BS4 50-2625 | Holds the recording electrode during experiments.
Microsoft Office Excel | Microsoft | version 2010 | Spreadsheet software for data analysis.
Moisturizing eye gel | GenTeal Gel | 9319099315560 | Used to cover zebrafish larvae during recordings to avoiding dehydration. Active ingredient: 0.3 % Hypromellose and 0.22 % carbomer 980.
Pasteur pipette | Copan | 200C | Used to caredully transfer larval zebrafish.
Powerlab data acquisition system | ADInstruments | ML785 | Controls the LEDs to generate stimuli.
PVA sponge | MeiCheLe | R-1675 | For the placement of larval zebrafish and making the cone-shaped electrode ti
Saline solution | Aaxis Pacific | 13317002 | For electroplating silver wire electrode.
Scope Software | ADInstruments | version 3.7.6 | Simultaneously triggers the stimulus through the Powerlab system and collects data
Silver (fine round wire) | A&E metal | 0.3 mm | Used to make recording and reference ERG electrodes.
Stereo microscope | Leica | M80 | Used to shape and measure the cone-shaped sponge apex (with scale bar on eyepiece). Positioned in the Faraday cage for electrode placement.
Tricaine | Sigma-aldrich | E10521-50G | For anaethetizing larval zebrafish.
Water-heated platform | custom-made |  | For maintianing the temperature of the sponge platform and the larval body during ERG recordings

## DV-IDENTITY-0 (hidden)
#VALUE! | #VALUE! | #VALUE! | #VALUE! | #VALUE! | #VALUE! | #VALUE! | #VALUE! | #VALUE! | 0 | #VALUE! | 0 | 0 | #VALUE! | 0 | AAAAAH384Q8=