## Sheet1
Name of Reagent/ Equipment | Company | Catalog Number | Comments/Description
Microscope | Nikon | Ti-Eclipse | An inverted microscope used for perfoming the expriments
50/50 beam splitter | Chroma | 21000 | When buying make sure to choose the splitter dimensions that fit the cube used in the microscope
NIKON PLAN FLUOR 100X/0.5-1.3 Iris objective | Nikon | MRH02902 | Imaging objective. This objective has a NA adjusting iris that was opened to NA 1.3
Mucasol universal detergent | Sigma-aAldrich | Z637181-2L | Used for cleaning coverslips and slides
plastic paraffin film (commerical name Parafilm M) | Sigma-aAldrich | P7793 | Used for constructing flow channels
Anti-TAMRA antibody | Invitrogen | A-6397 | Used to bind TAMRA labeled molecules (e.g. microtubules) to the sample surface. RRID (AB_2536196)
Poloxamer 407 (commercial name Pluronic F-127) | Sigma-aAldrich |  | Used for blocking the channel surface to prevent nonspecific binding
40 nm gold nanoparticles | Sigma-aAldrich | 753637 | Used as a control sample
20 nm gold nanoparticles | Sigma-aAldrich | 753610 | Used as a control sample
Zyla 4.2 Camera | Andor | Zyla 4.2 | 2048x2048 pixles (6.5µm pixel size) with quantum efficiency of 72% and 16bit dynamic range
Feista tracking software |  |  | https://www.bcube-dresden.de/fiesta/wiki/FIESTA
Stabilized microtubles |  |  | prepared in house (see references in text)

## DV-IDENTITY-0 (hidden)
#VALUE! | #VALUE! | #VALUE! | #VALUE! | #VALUE! | #VALUE! | #VALUE! | #VALUE! | #VALUE! | 0 | #VALUE! | 0 | 0 | #VALUE! | 0 | AAAAAH384Q8=