## Sheet1
Name of Material/ Equipment | Company | Catalog Number | Comments/Description
0.05 µm Colloidal Silica polishing Solution | LECO | 812-121-300 | Final polishing solution
1 µm polishing solution | Pace Technologies | PC-1001-GLB | Water based polishing solution
15 µm polishing solution | Pace Technologies | PC-1015-GLBR | Water based polishing solution
3 µm polishing solution | Pace Technologies | PC-1003-GLG | Water based polishing solution
6 µm polishing solution | Pace Technologies | PC-1006-GLY | Water based polishing solution
Balance | Mettler Toledo | 11106015 | It is used for measuring the chemicals.
Epothin 2 epoxy hardener | Buehler | 20-3442-064 | Used for casting sample mounts
Epothin 2 epoxy resin | Buehler | 20-3440-128 | Used for casting sample mounts
Fast protein liquid chromatography (FPLC) conductivity sensor | Amersham | AKTA FPLC | Used to measure the conductivity of the salt solution.
Final B pad | Allied | 90-150-235 | Used for 1 µm and 0.05 µm polishing steps
KCl | Sigma-Aldrich | P9333 | Used to make the salt solution.
Low speed saw | Buehler Isomet | 11-1280-160 | Used to cut the Al coupons that are fixed in the epoxy resin.
MgCl2 | Sigma-Aldrich | 63042 | Used to make the salt solution.
MgSO4 | Sigma-Aldrich | M7506 | It is used to make the salt solution.
NaCl | Sigma-Aldrich | S7653 | It is used to make the salt solution.
NaOH | Sigma-Aldrich | 306576 | It is used for adjusting pH of the salt solution.
Paint | Rust-Oleum | 245217 | Universal General Purpose Gloss Black Hammered Spray Paint. It is used to spray on the Al coupons.
Pan-W polishing pad | LECO | 809-505 | Used for 15, 6, and 3 µm polishing steps
pH meter | Fisher Scientific | 13-636-AP72 | It is used for measuring the pH of the salt solution.
Pipette | Thermo Fisher | Scientific | Range: 10 to 1,000 µL
Pipette tip 1 | Neptune | 2112.96.BS | 1,000 µL
Pipette tip 2 | Rainin | 17001865 | 20 µL
Silicon carbide paper | LECO | 810-251-PRM | Grinding paper, 240 grit
Sputter coater | Cressington | 108 sputter coater | It is used for coating the sample.
Tegramin-30 Semi-automatic polisher | Struers | 6036127 | Coarse/fine polishing/grinding
ToF-SIMS | IONTOF GmbH, Münster, Germany | ToF-SIMS V, equipped with Bi liquid metal ion gun and flood gun | It is used to acquire mass spectra and images of a specimen.
Vibromet 2 vibratory polisher | Buehler | 67-1635-160 | Final polishing step