## Sheet1
Name of Material/ Equipment | Company | Catalog Number | Comments/Description
Camera | Shenzhen Andonstar Tech Co., Ltd | digital microscope A1 | Frame rate: 30 frames/sec; Focal distance: 5 mm - 30 mm
Capacitive bridge | Andeen-Hagerling | AH2550A | The capacitive bridge is used to measure the capacitance between the cantilever and the plate electrode.
Data acquisition device | National Instruments | USB-4431 | The data acquisition device is used to read the output voltage data.
DC power supply | Keithley | 2410 | Voltage range: ±5 μV; Accuracy: 0.012%
Grid | Electron Microscopy China | AGH100, AGH150, AGH300 | The grid fractions of AGH100, AGH150 and AGH300 are 46.18%, 51.39% and 58.79% respectively
Laser | Shenzhen Infrared Laser Technology Co., Ltd. | HW650AD100-10BD | Laser wavelength: 650 nm
Nanoparticle | Rust-Oleum | 274232 | NeverWet Multi-Surface Liquid Repelling Treatment is a revolutionary super hydrophobic coating.
Nanopositioning z-stage | Physik Instrumente | P622.ZCD | Travel ranges 50 µm to 250 µm (350 µm open loop); Resolution to 0.1 nm; Linearity error only 0.02%
Position sensitive detector | Hamamatsu Photonics K.K. | S1880 | The two-dimensional PSD is used to translate optical signals into electrical signals.

## DV-IDENTITY-0 (hidden)
#VALUE! | #VALUE! | #VALUE! | #VALUE! | #VALUE! | #VALUE! | #VALUE! | #VALUE! | #VALUE! | 0 | #VALUE! | 0 | 0 | #VALUE! | 0 | AAAAAH384Q8=