## Sheet1
Table 1 | List of typical MRI parameters used for acquisition of specific ventilation imaging.
MRI parameters | SVI | Notes
Echo time (TE) | 21.6 ms (single slice)
18.2 ms (multi slice)
Repetition time (TR) | 5 s | Any value > 4 s
Adjust for patient comfort
Inversion time (TI) | 1.100 s (single slice) | For multi slice, TI of slice n
| 1.100, 1.335, 1.570, 1.805 s (4 slices) | TI(n)=1.100 s + 0.235*(n-1)
Matrix | 256 x 128 (single slice)
128 x 128 (multi slice)
Field of View | 40 cm | 32-44 cm
Bandwidth | 125 kHz