## Sheet1
Material | Description | Relevant Supplier
A Detector Coil-based PEC Sensing System. | The representative results in this work were generated using the PEC system developed by University of Technology Sydney (UTS), Australia and published in works6,8. This system may be accessible to readers via collaborating with UTS. | N/A
A suitable conductive ferromagnetic material of varying thickness. | The representative results in this work were generated by acquiring PEC measurements on grey cast iron test pieces extracted from a pipe test-bed located in Sydney Australia, whose location and vintage details are available in references9-11. The pipe test-bed as well as the extracted calibration samples may be accessible to readers via collaborating with UTS. | N/A
A computation platform for PEC signal processing | A computation platform in which the PEC signal processing algorithm can be coded and executed is required. In this publication, PEC signal processing was done using a software executable named “PEC_Signal_Processor”, produced using MATLAB R2017b, Publisher: MathWorks, Natick, MA, USA. | MathWorks, Natick, MA, USA.
An application that can produce a table containing raw PEC signals (e.g., Microsoft Office Excel). | Microsoft Office Excel (Office 16) was used for the work of this publication. | Microsoft Corporation, One Microsoft Way, Redmond, Washington, USA.