## Sheet1
Name of Material/Equipment | Company | Catalog Number | Comments/Description
300mm fous lens | Thorlabs. INC. | AC254-300-B
405nm LD | Digi-Key Electronics | NV4V31SF-A-ND
Delay line | Ortec INC. | DB463
Dichroic mirror (DM) | Midwest Optical Systems INC. | SP650-25.4
Half-wave plate (HWP) for 405nm | Thorlabs. INC. | WPH05M-405
Half-wave plate (HWP) for dual wavelengths | Meadowlark Co. | DHHM-100-0405/0810
Interference filter (IF) | IDEX Health & Science, LLC | LL01-808-12.5
Multi-channel analyzer (MCA) | Ortec INC. | EASY-MCA-2K | MAESTRO-32 software
Polarization-maintaining fiber | Thorlabs. INC. | P1-405BPM-FC-1
Polarizer (POL) | Meadowlark Co. | G335743000
ppKTP crystal | RAICOL CRYSTAL LTD. |  | Type-0, 3.425 microns period
Quarter-wave plate (QWP) for 808nm | Thorlabs. INC. | WPQ05M-808
Quarter-wave plate (QWP) for 405nm | Thorlabs. INC. | WPQ05M-405
Retroreflector | Newport Co. | U-BER 1-1S
Single photon counting Module (SPCM) | Laser Cpmponents LTD. | Count -100C-FC | FC connecting
Time-to-amplitude converter (TAC) | Ortec INC. | 567