## Sheet1
Name of Material/ Equipment | Company | Catalog Number | Comments/Description
5X objective lens | Nikon Metrology | MUE12050 | 23.5 mm working distance and 0.15 numerical aperture
50X objective lens | Nikon Metrology | MUE21500 | 19 mm working distance and 0.4 numerical aperture
100X objective lens | Nikon Metrology | MUE21900 | 4.5 mm working distance and 0.8 numerical aperture
Acetone | Sigma-Aldrich | 270725 | Purity ≥99.90%
Adhesive tape | Ultron Systems, Inc.
Anisole | MicroChem
Atomic force microscope | Bruker | Dimension Icon | We typicall use the ScanAsyst mode
Bottom stage rotation manipulator | Zaber Technologies | X-RSW60A-PTB2 | 360° travel with step size of 4.091 μrad
Bottom stage X manipulator | Zaber Technologies | X-LSM025A-PTB2 | 25 mm travel with step size of 47.625 nm
Bottom stage Y manipulator | Zaber Technologies | X-LSM025A-PTB2 | 25 mm travel with step size of 47.625 nm
Bottom stage Z manipulator | Zaber Technologies | X-VSR40A-KX14A | 40 mm travel with step size of 95.25 nm
Isopropanol | Sigma-Aldrich | 563935 | Purity 99.999%
LabVIEW software | National Instruments
Macor | McMaster-Carr | 8489K238
Microscope camera | Zeiss | 426555-0000-000 | 5 megapixel, 47 fps live frame rate, exposure time of 100 μs - 2 s, color camera
Molybdenum disulfide (MoS2) | HQ Graphene
Optical breadboard | Thorlabs, Inc. | MB4545/M
Optical microscope | Nikon Metrology | LV150N
Oxygen plasma etcher | Plasma Etch, Inc. | PE-50
PDMS stamp | Gel-Pak | PF-20-X4
PMMA 950 A6 | MichroChem Corp. | M230006 0500L1GL
Polypropylene carbonate | Sigma-Aldrich | 389021-100g
PVA Partall #10 | Composites Canada
Rhenium disulfide (ReS2) | HQ Graphene
Si/SiO2 substrate | Nova Electronics Materials | HS39626-OX
Spin coater | Laurell Technologies | WS-650-23
Temperature controller | Auber Instruments | SYL-23X2-24 | Controls the temperature of the bottom stage via a J type thermocouple
Top stage controller unit | Mechonics | CF.030.0003
Top stage X manipulator | Mechonics | MS.030.1800 | 18 mm travel with step size of 11 nm
Top stage Y manipulator | Mechonics | MS.030.1800 | 18 mm travel with step size of 11 nm
Top stage Z manipulator | Mechonics | MS.030.3000 | 30 mm travel with step size of 11 nm
Ultrasonic bath | Elma Schmidbauer GmbH | Elmasonic P 30 H