## Sheet1
Name of Reagent/ Equipment | Company | Catalog Number | Comments/Description
12 V power supply | Voltcraft | PPS-11810 | To supply operating voltage for PLD
Acoustic reflector | Olympus | F102 | 45 degree reflector augmented to the ultrasound transducer
Acrylic water tank | NTU workshop | Custom-made | It is used to hold water that acts as an acoustic coupling medium between animal brain and detector
Anesthetic Machine | Medical plus pte ltd | Non-Rebreathing Anaesthesia machine with oxygen concentrator. | Supplies oxygen and isoflurane to animal
Animal distributor | In Vivos Pte Ltd, Singapore |  | Animal distributor that supplies small animals for research purpose
Animal holder | NTU workshop | Custom-made | Used for holding animal on its abdomen
Breathing mask | NTU workshop | Custom-made | Used along with animal holder to supply anesthesia mixture to the animal
Circular Scanner | NTU workshop | Custom-made | Scanner is made out of aluminum
DAQ (Data acquisition) Card | Spectrum | M2i.4932-exp | 16 bit, 30 Ms/s, 8 channels, 1 Gs, PCIe
Data acqusition software | National Instruments Corporation,Austin,TX,USA) | NI LabVIEW 2015 SP1 (32 bit) | LabVIEW based program developed in our laboratory for controlling the stepper motor and acquring the PA singnals from the detector
Data processing software | Matlab (Mathworks, Natick, MA, USA) | Matlab R2015b | Matlab code developed in our laboratory for reconstructing cross-sectional PA images
Function generator | RIGOL | DG1022 | To change the repetition rate of the PLD. It will provide TTL signal to synchronize the DAQ with the laser excitation.
Low noise signal amplifier | Genetron | Custom-made using Mini-circuits, ZFL-500LN-BNC | To receive, and amplify the PA signal from SUTR. Its gain is 24 dB.
Optical diffuser | Thorlabs | DG-120 | Used to to make the laser beam homogeneous
Pulsed laser diode | Quantel, France | QD-Q1924-ILO-WATER | It is the excitation laser source with specifications of 816 nm wavelength, 3.4 mJ per pulse energy, 107 ns pulse width, 2 KHz maximum pulse repitition rate, dimensions : 13.0 x 7.6 x 5.0 cm
Rats | In Vivos Pte Ltd, Singapore | NTac:SD, Sprague Dawley / SD | Female, weight 100±10g, strain of rats: Sprague Dawley, age: 4-5 weeks
Stepper motor with gearbox | LIN Engineering (Servo Dynamics) | Motor: CO-5718L-01P-RO, Gearbox: DPL64/1; Power supply PW-100-24 | To move the detector holder in a circular geometry. Torque: 2.08 N-m, Rotor inertia: 2.6 kg-cm2
Ultrasound gel | Progress/parker acquasonic gel | PA-GEL-CLEA-5000 | Clear ultrasound gel
Ultrasound Transducer | Olympus | V309-SU/ U8423013 | Ultrasonic sensors used for photoacoustic detection. Central freqency 5 MHz, 0.5 in
Variable high voltage power supply | Elektro-Automatik | EA-PS 8160-04 T | To change the laser output power

## DV-IDENTITY-0 (hidden)
#VALUE! | #VALUE! | #VALUE! | #VALUE! | #VALUE! | #VALUE! | #VALUE! | #VALUE! | #VALUE! | 0 | #VALUE! | 0 | 0 | #VALUE! | 0 | AAAAAH384Q8=