## Sheet1
| Height (mm) | Width (mm) | Length (mm) | Additional information
Piece A | 8 | 80 | 98 | Contains a 3 mm diameter hole for inlet perfusion tubing (see Table of Materials) and 53 mm x 60 mm rectangular space for access to middle pieces and cells
Piece B | 1 | 80 | 98 | Contains a space (20 mm diagonal) underneath perfusion hole of Piece A and three 2 mm x 17 mm slits for access to cells
Piece C | 1 | 80 | 98 | Contains a 22 mm x 50 mm space where Piece D is adhered using the silicone elastomer solution (see Table of Materials)
Piece D | 0.16 | 24 | 40 | Rectangular glass slide bottom of the flow chamber
Piece E | 5 | 80 | 120 | Contains a 45 mm x 50 mm space to allow visualization of cells on Piece D. A 20 mm x 45 mm space is present for the reservoir vacuum outlet, Piece F, to be adhered
Piece F | 0.16 | 24 | 50 | Rectangular glass slide bottom of vacuum outlet reservoir
Assembled MPP | 15 | 80 | 120 | Flow chamber is separated from inlet perfusion and outlet vacuum by two steps to avoid disruption of well-defined laminar shear
Flow Chamber of Assembled MPP | 1 | 22 | 42 | Piece D is the glass slide bottom of the flow chamber