## Table 1
HPLC settings
Column | SEC column
(30 cm x 7.8 mm, 5 µm particle size) + guard column (7 µm particle size)
Calibration range | 1.0 × 104 - 5.0 × 105 Da
Mobile phase | 50 mM Tris-HCl + 3% MeOH (pH 7.5)
Flow rate | 0.7 mL min−1
Injection volume | 50 μL
ICP–MS settings
Forward power | 1550 W
Plasma gas flow | 15.0 L min−1
Carrier gas flow | 0.86 L min−1
Makeup gas flow | 0.34 L min−1
Dwell time | 0.1 s per isotope
Isotopes monitored | 127I, 66Zn, 59Co, 57Fe