## Trouble shooting
Table 1: Potential problems that can be encountered and possible fixes.
Protocol step | Problem | Couse | Fix
1 | Plants do not grow | Compromised growth conditions | Check the pH and conductivity of the fertilizer
Check the temperature and light conditions
2 and 3 | Large quantities of host cell proteins are present after extraction | Incomplete precipitation | Check the temperature during blanching
Check the agitation in the blanching bath
2 and 3 | No product found in the plant extract | Blanching temperature too high | Check temperature and pH during blanching
pH in blanching buffer too low
3 | Large stem or leaf parts remain after extraction | Incomplete mixing in blender | Make sure the plant material does not form a plug in the blender
3 | Rapid pressure increase during depth filtration | Incorrect filter selection and/or orientation | Check the filter type and orientation
4 | Little fusion protein during elution / a lot of fusion protein in flow-through | IMAC resin was not charged with metal ions | Check if the IMAC resin was correctly charged with ions
|  | Fusion protein lost the affinity tag | Avoid intense sunlight and high temperatures during plant cultivation
4 | Fusion protein lost during concentration | Fusion protein bound to the membrane | Check the membrane type
Make sure the concentration factor was not too high
5 | Low coupling yield | Incorrect sequence of coupling reagent addition | Check the reagents labels and sequence of addition
|  | Incorrect preparation of the columns before coupling | Check the conditions of column preparaiton
5 and 6 | Low mAb yield | Low mAb expression in the plant biomass | Test mAb expression in biomass
|  | Low ligand density | Check the purity of the fusion protein preparation
7 | Very low/high protein concentrations in Bradford assay | Bubble formation during pipetting | Check for bubbles in the 96-well palte
7 | Low mAb concentration during SPR measurement | Compromised Protein A chip | Compare with results of standard mAb with known concentration
|  | Incorrect sample dilution | Check the dilution rate and buffer