## Sheet1
Name of Material/ Equipment | Company | Catalog Number | Comments/Description
3D Printed Stereotax Adapter Parts (3) and Base Piece (1) | N/A | N/A | 3d print parts, suggest <30 μm resolution for minimal hand finishing of parts. Files available at:
https://github.com/jasonechung/PolymerProbe3dParts
Dental Acrylic (Hygenic Repair Resin, Coltene type II quick set) | Colten/Whaledent | 8886784, 8881627 | Dental acrylic for use during implant construction
Hydraulic Micromanipulator (x2) | Narishige Group | MO-10 | 1-axis micromanipulator
Kapton Polyimide Tape | Bertech | PPTDE-1/2 | Double-sided tape
Kopf Stereotax Arm | Kopf Instruments | 103088R, 103088L | Standard rodent stereotax
Light Curable Dental Acrylic, Vivid Flow | Coltene/Whaledent | D33-01-00 | Light curable dental acrylic for use during implant construction
Loctite Gel Control | Henkel Corp. | 234790 1364076 1735574 1752699 | Cyanoacrylate for adhering silicon shuttle to corresponding 3d printed part
Metabond Quick Cement | Parkell | S380 | For direct application to skull to create strong connection between skull and implant
Polymer Electrode Arrays and Silicon Insertion Shuttles | Lawrence-Livermore National Laboratory | N/A | Fabricated at Lawrence-Livermore National Laboratory, polyimide electrode arrays, silicon insertion shuttle
Silicone Gel Kit, Low Viscosity | Dow Corning | 1015436 | Low-viscosity silicone gel for filling of 3d printed base piece
Silicone, Medium-Viscosity Kit | World Precision Instruments | Kwik-Sil | Medium-viscosity silicone gel for protection of polymer electrode arrays