## Sheet1
Name of Material/ Equipment | Company | Catalog Number | Comments/Description
clear polycarbonate panels | TAP Plastics |  | cut to order (see box design)
infrared source/detector | Med Associates | ENV-253SD | 30" range
camera | Basler | acA2000-340kc | 2046 x 1086 CMV2000 340 fps Color Camera Link
camera lens | Megapixel (computar) | M0814-MP2 | 2/3" 8mm f1.4 w/ locking Iris & Focus
camera cables | Basler | #2000031083 | Cable PoCL Camera Link SDR/MDR Full, 5 m - Data Cables
mirrors | Amazon
linear actuator | Concentrics | LACT6P | Linear Actuator 6" Stroke (nominal), 110 Lb Force, 12 VDC, with Potentiometer
pellet reservoir/funnel | Amico (Amazon) | a12073000ux0890 | 6" funnel
guide tube | ePlastics | ACREXT.500X.250 | 1/2" OD x 1/4" ID Clear. Extruded Plexiglass Acrylic Tube x 6ft long
pellet delivery rod | ePlastics | ACRCAR.250 | 0.250" DIA. Cast Acrylic Rod (2' length)
plastic T connector | United States Plastic Corp | #62065 | 3/8" x 3/8" x 3/8" Hose ID Black HDPE Tee
LED lights | Lighting EVER | 4100066-DW-F | 12V Flexible Waterproof LED Light Strip, LED Tape, Daylight White, Super Bright 300 Units 5050 LEDS, 16.4Ft 5 M Spool
Light backing | ePlastics | ACTLNAT0.125X12X36 | 0.125" x 12" x 36" Natural Acetal Sheet
Light diffuser films | inventables | 23114-01 | .007x8.5x11", matte two sides
cabinet and custom frame materials | various (Home Depot, etc.) |  | 3/4" fiber board (see protocol for dimensions of each structure)
acoustic foam | Acoustic First |  | FireFlex Wedge Acoustical Foam (2" Thick)
ventilation fans | Cooler Master (Amazon) | B002R9RBO0 | Rifle Bearing 80mm Silent Cooling Fan for Computer Cases and CPU Coolers
cabinet door hinges | Everbilt (Home Depot | #14609 | continuous steel hinge (1.4" x 48")
cabinet wheels | Everbilt (Home Depot | #49509 | Soft rubber swivel plate caster with 90 lb. load rating and side brake
cabinet door handle | Everbilt (Home Depot | #15094 | White light duty door pull (4.5")
computer | Hewlett Packard | Z620 | HP Z620 Desktop Workstation
Camera Link Frame Grabber | National Instruments | #781585-01 | PCIe-1473 Virtex-5 LX50 Camera Link - Full
Multifunction RIO Board | National Instruments | #781100-01 | PCIe-17841R
Analog RIO Board Cable | National Instruments | SCH68M-68F-RMIO | Multifunction Cable
Digital RIO Board Cable | National Instruments | #191667-01 | SHC68-68-RDIO Digital Cable for R Series
Analog Terminal Block | National Instruments | #782536-01 | SCB-68A Noise Rejecting, Shielded I/O Connector Block
Digital Terminal Block | National Instruments | #782536-01 | SCB-68A Noise Rejecting, Shielded I/O Connector Block
24 position relay rack | Measurement Computing Corp. | SSR-RACK24 | Solid state relay backplane (Gordos/OPTO-22 type relays), 24-channel
DC switch | Measurement Computing Corp. | SSR-ODC-05 | Solid state relay module, single, DC switch, 3 to 60 VDC @ 3.5 A
DC Sense | Measurement Computing Corp. | SSR-IDC-05 | solid state relay module, single, DC sense, 3 to 32 VDC
DC Power Supply | BK Precision | 1671A | Triple-Output 30V, 5A Digital Display DC Power Supply
sugar pellets | Bio Serv | F0023 | Dustless Precision Pellets, 45 mg, Sucrose (Unflavored)
LabVIEW | National Instruments | LabVIEW 2014 SP1, 64 and 32-bit versions | 64-bit LabVIEW is required to access enough memory to stream videos, but FPGA coding must be performed in 32-bit LabVIEW
MATLAB | Mathworks | Matlab R2019a | box calibration and trajectory reconstruction software is written in Matlab and requires the Computer Vision toolbox

## DV-IDENTITY-0 (hidden)
#VALUE! | #VALUE! | #VALUE! | #VALUE! | #VALUE! | #VALUE! | #VALUE! | #VALUE! | #VALUE! | 0 | #VALUE! | 0 | 0 | #VALUE! | 0 | AAAAAH384Q8=