## Sheet1
Name of Material/ Equipment | Company | Catalog Number | Comments/Description
BNC cabling and connectors |  |  | From generall cable suppliers
Chopper blade | Thorlabs | MC1F10HP | Apart from technical compatibility of the chopper wheel with the chopper system, it should be checked that the chopper blade sufficiently blocks the X-ray beam.
Conductive silver paint | Conrad | 530042 | Alternative products can be obtained from Pelco and others
Copper wires |  |  | From cable suppliers for contacting of the solar cell
Current Preamplifier | Standford | SR570 | Alternatives include the Keithley 487 or 6487 Picoammeter.
Device under test (DUT) |  |  | Suitable device for XBIC measurements.
Holder with printed circuit board |  |  | Custom design
Kinematic sample mount | Thorlabs | KB25/M | Optional, allows easy positioning and changing of sample. Alternatives include the M-BK-1A from Newport
Lock-in Amplifier | Zurich Instruments | UHFLI or MFLI | Whereas the MFLI has current preamplifiers included, the UHFLI requires an external current preamplifier but offers more options. Therefore, the UHFLI was used for the presented experiment.
Measurement control/data acquisition unit |  |  | Available at different synchrotrons.
Optical Chopper | Thorlabs | MC2000B(-EC) | Alternatives include the choppers SR540 from Stanford Research Systems, or model 3502 from Newport.
Polyimide tape |  |  | Rolls with different widths and thicknesses are available
X-ray source |  |  | Available at different synchrotrons

## DV-IDENTITY-0 (hidden)
#VALUE! | #VALUE! | #VALUE! | #VALUE! | #VALUE! | #VALUE! | #VALUE! | #VALUE! | #VALUE! | 0 | #VALUE! | 0 | 0 | #VALUE! | 0 | AAAAAH384Q8=