## Sheet1
Name of Material/Equipment | Company | Catalog Number | Comments/Description
Induction of trauma
0.9% NaCl physiologic solution | B Braun | 394496
brass weight 450g | custom made | custom made | diamter 18mm and 210 mm height
catheter | Terumo | Versatus-W | 26G
ethilon II | Ethicon | EH7824 | FS-3, 4-0, 3/8, 16mm
Matrass | Foam to Size | Type E
Plexiglas tube | ISPA Plastics | 416564 | M1 PMMA XT GOO tube 25x19 mm (inner diamter 19 mm, minimal length of 1.50 m)
Preclinical CT scanner | Molecubes | X-cube
Steel helmet | custom made | custom made | diameter 10 mm and 3 mm thickness
Vetbond Tissue Adhesive | 3M | 1469SB
Vetergesic (buprenorphin) | EcuPhar | VETERG20 | 0.05 mk/kg
Xylocaine 2% gel | AstraZeneca | Xylocaine 2% | gel
Xylocaine (lidocain 2%) | Aspen/AstraZeneca | Xylocaine 2% gel | 100 μl injection
Diffusion MRI
Preclinical MRI acquisition software | Bruker Biospin MRI GmbH | Z400_PV51_CENTOS55 | ParaVision 5.1 MRI software
Preclinical MRI scanner | Bruker Biospin MRI GmbH | PharmaScan 70/16 | 7T MRI scanner
Quadrature volume coil | Bruker Biospin MRI GmbH | RF RES 300 1H 075/040 QSN TR | Model No: 1P T13161C3
Small animal physiological monitoring unit | Rapid Biomedical | EKGHR02-0571-043C01 | Unit for respiratory monitoring
Water-based heating unit | Thermo Fisher Scientific | Haake S 5P | Model No: 1523051
Anaesthesia
Anaesthesia movable unit | Veterenary technics |  | BDO - Medipass, Ijmuiden
isoflurane: Isoflo | Zoetis | B506
Oxygen generator | Veterenary technics | 7F-3 | BDO - Medipass, Ijmuiden
Diffusion image processing
Amide | http://amide.sourceforge.net | Version 1.0.5. | Medical Imaging Data Examiner Toolbox (Loening AM, Gambhir SS, " AMIDE: A Free Software Tool for Multimodality Medical Image Analysis", Molecular Imaging, 2(3):131-137, 2003)
ExploreDTI | http://www.exploredti.com | Version 4.8.6 | Toolbox for (pre-)processing and analysis of diffusion weighted MR images (Leemans A, Jeurissen B, Sijbers J, and Jones DK. ExploreDTI: a graphical toolbox for processing, analyzing, and visualizing diffusion MR data. In: 17th Annual Meeting of Intl Soc Mag Reson Med, p. 3537, Hawaii, USA, 2009)
MRtrix3 | http://www.mrtrix.org | Version 3.0_RC3-86-g4b523b41 | Toolbox for (pre-)processing and analysis of diffusion weighted MR images