## Tabelle1
Bed Volume (CV) | 320 mL
Monitor | Absorbance at 280 nm
Pressure Max | 3 bar
Column buffer A | 20 mM Hepes, 140 mM NaCl, pH 7.2
Sample Volume | Up to 13 mL
Flow Rate | 1−1.5 mL/min
Temperature | 12−15 °C