## Sheet1
Name of Reagent/ Equipment | Company | Catalog Number | Comments/Description
5K potentiometer | Maurey | 112P19502 | Measures actuator shaft angle
8 channel Bagnoli surface EMG amplifiers and electrodes | Delsys |  | Measures the EMG of ankle muscles
AlienWare Laptop | Dell Inc. | P69F001-Rev. A02 | VR-ready PC laptop
Data acquisition card | National instruments | 4472 | Samples the analogue signals from the sensors
Directional valve | REXROTH | 4WMR10C3X | Bypasses the flow if the angle of actuator shaft goes beyond ±20°
Full body harness | Jelco | 740 | Protect the subjects from falling
Laser range finder | Micro-epsilon 1302-100 | 1507307 | Measures shank linear displacement
Laser range finder | Micro-epsilon 1302-200 | 1509074 | Measures body linear displacement
Load cell | Omega | LC302-100 | Measures vertical reaction forces
Proportional servo-valve | MOOG | D681-4718 | Controls the hydraulic flow to the rotary actuators
Rotary actuator | Rotac | 26R21VDEISFTFLGMTG | Applies mechanical perturbations
Torque transducer | Lebow | 2110-5k | Measures ankle torque
Virtual Environment Motion Trackers | HTC inc. | 1551984681 | Tracks the head motion
Virtual Reality Headset | HTC inc. | 1551984681 | Provides visual perturbations

## DV-IDENTITY-0 (hidden)
#VALUE! | #VALUE! | #VALUE! | #VALUE! | #VALUE! | #VALUE! | #VALUE! | #VALUE! | #VALUE! | 0 | #VALUE! | 0 | 0 | #VALUE! | 0 | AAAAAH384Q8=