## Planilha1
HPLC system | Waters Alliance 2695 (Milford, MA, USA), equipped with quaternary pump, sample manager and degasser
Detector | Waters 2996 Uv-Vis set in 210-400 nm range
System control, data acquisition, and processing | Waters Empower 2002 chromatography software
Column | Reversed-phase Luna C18
(150 x 4.6 mm I.D.; 5mm particle size)
Phenomenex
Guard Column | Reversed-phase Luna C18 (4 x 3 mm)
Phenomenex
Mobile phase | Solvent A- Acetonitrile
Solvent B- 0.10 M ammonium acetate, pH 6.8
Isocratic conditions | Time | A (%) | B (%)
(min.)
| 15 | 5 | 95
Flow | 1.0 mL/min
Injection volume | 25 mL
Temperature | 25 °C
APAP Detection | UV @ 243 and 254 nm
Run time | 15 minutes