## Sheet1
Name of Material/ Equipment | Company | Catalog Number | Comments/Description
Air pump with air stone and water pump | Local aquarium store
Chloroform | Sigma Aldrich | 67-66-3
DC4 silicone compound | Dow Corning GmbH | 2793695
Gas mixer | Vögtlin Instruments GmbH | red-y compact meter GCM | This is just one possible instrument. Several companies offer gas mixing devices
Glass plates and aquaria | Local aquarium or hardware store
ImageJ Software | ImageJ |  | Freely available imaging software (imagej.nih.gov/ij/index.html)
Knife-coating device | BYK-GARDNER GMBH byk.com | 2021 | This is a four sided film applicator enabling easy variation of the film thickness. Other versions are also available. We recommend a thickness of the applied film between 75-120 µm, which yields a final sensor layer thickness of ~10% of the applied thickness before solvent evaporation.
LED lamp, Reflector PAR38 | Megaman | MM17572
LED LEDHUB | Omicon Laserage, Germany |  | Can be configured with a variety of LEDs. For the presented example, the green LED (528 nm) is essential
LOCTITE AA 3494 | Henkel AG & Co. KGaA | NA | Acrylic-based instant adhesive
NIS Elements AR Software | Nikon Inc |  | Software package used for image acquisition
pco.flim | PCO AG, Germany |  | Frequency domain based luminescence lifetime camera
platinum(II)-5,10,15,20-tetrakis-(2,3,4,5,6-pentafluorphenyl)-porphyrin (PtTFPP) | Frontier Scientific | PtT975 | O2 indicator
polyethylene terephthalate (PET) foil | Goodfellow | 320-992-72 | Such foils might also be found from other providers and serve as solid support
Polystyrene (PS) | Sigma Aldrich | 9003-53-6 | Polymer matrix
Schott RG610 filter | www.uviroptics.com |  | Here 52mm screw on Filters can obtained. Other sources offer square glass filters from Schott glass that can be fixed in front of the objective
Vinyl electrical tape | Scotch, Super 33+ | NA
Zeiss Makro Planar 2/100 with Hama C for Nikon adaptor | delivered with the camera |  | Here any other objective might also be used in combination with an adaptor if the objective does not have a C-mount

## DV-IDENTITY-0 (hidden)
#VALUE! | #VALUE! | #VALUE! | #VALUE! | #VALUE! | #VALUE! | #VALUE! | #VALUE! | #VALUE! | 0 | #VALUE! | 0 | 0 | #VALUE! | 0 | AAAAAH384Q8=