## Sheet1
Name of Material/Equipment | Company | Catalog Number | Comments/Description
1/4"-20 Stainless Steel Cap Screw, 1" Long | Thorlabs | SH25S100
1/4"-20 Stainless Steel Cap Screw, 1/2" Long | Thorlabs | SH25S050
1/4"-20 Stainless Steel Cap Screw, 3/8" Long | Thorlabs | SH25S038
1000 µm, 0.50 NA, SMA-SMA Fiber Patch Cable | Thorlabs | M59L01
12.7 mm Optical Post | Thorlabs | TR30/M
12.7 mm Pedestal Post Holder | Thorlabs | PH20EM
15 V, 2.4 A Power Supply Unit with 3.5 mm Jack Connector for T-Cube | Thorlabs | KPS101
20x objective | Thorlabs | RMS20X | #10 in Figure 2, #11 in Figure 5
30 mm Cage Cube with Dichroic Filter Mount | Thorlabs | CM1-DCH/M | #8-9 in Figure 2, #8-10 in Figure 5
405 nm LED | Doric Lenses | CLED_405 | #2 in Figure 2
410 nm bandpass filter | Thorlabs | FB410-10 | #5 in Figure 2; #7 in Figure 5
465 nm. LED | Doric Lenses | CLED_465 | #1 in Figure 2
470 nm bandpass filter | Thorlabs | FB470-10 | #4 in Figure 2; #6 in Figure 5
560 nm bandpass filter | Semrock | FF01-560/14-25 | #5 in Figure 5
560 nm LED | Doric Lenses | CLED_560 | #1 in Figure 3
5-axis kinematic Mount | Thorlabs | K5X1 | #11 in Figure 2, #12 in Figure 5
Achromatic Doublet | Thorlabs | AC254-035-A-ML | #7 in Figure 2
Adaptor for 405 collimator | Thorlabs | AD11F | #3 in Figure 2; #4 in Figure 5
Adaptor for ajustable collimator | Thorlabs | AD127-F | #3 in Figure 2; #4 in Figure 5
Aluminum Breadboard | Thorlabs | MB1824
Clamping Fork | Thorlabs | CF125
Cube connector | Thorlabs | CM1-CC
Dual 493/574 dichroic | Semrock | FF493/574-Di01-25x36 | #10 in Figure 5
Emission filter for GCaMP6 | Semrock | FF01-535/22-25 | #6 in Figure 2
Enclosure with Black Hardboard Panels | Thorlabs | XE25C9
Externally SM1-Threaded End Cap for Machining | Thorlabs | SM1CP2M
Fast-change SM1 Lens Tube Filter Holder | Thorlabs | SM1QP | #4-6 in Figure 2, #5-7 in Figure 5
Fixed Collimator for 405 nm light | Thorlabs | F671SMA-405 | #3 in Figure 2; #4 in Figure 5
Fixed collimator for 470 and 560 nm light | Thorlabs | F240SMA-532 | #3 in Figure 2; #4 in Figure 5
Green emission filter | Semrock | FF01-520/35-25 | In light beam splitter
High-Resolution USB 3.0 CMOS Camera | Thorlabs | DCC3260M | #13 in Figure 2, #15 in Figure 5
Light beam splitter | Neurophotometrics | SPLIT | #14 in Figure 5
Longpass Dichroic Mirror, 425 nm Cutoff | Thorlabs | DMLP425R | #8 in Figure 2, #9 in Figure 5
Longpass Dichroic Mirror, 495 nm Cutoff | Semrock | FF495-Di03 | #9 in Figure 2, #8 in Figure 5
Metabond dental cement | C&B
M8 - M8 cable | Doric Lenses | Cable_M8-M8
Optic fiber cannulas | Doric Lenses |  | Need to specify that these will be used to photometry experiments requiring low autofluorescence
Optic fiber Patchcords | Doric Lenses |  | Need to specify that these will be used to photometry experiments requiring low autofluorescence
Red emission filter | Semrock | FF01-600/37-25 | In light beam splitter
T7 LabJack | LabJack
T-cube LED Driver | Thorlabs | LEDD1B
USB 3.0 I/O Cable, Hirose 25, for DCC3240 | Thorlabs | CAB-DCU-T3