## Sheet1
Phase | Detector | Voltage (kV) | Current (mAs) | Scan | Pitch | Rotation | Tube current
| collimation |  |  | interval |  |  | modulation
Supine inspiratory | Helical 1.2 mm | 120 (may be lowered) | 230 (may be lowered) | N/A | ~1.0 | 0.5 seconds or faster | On
Supine expiratory | Axial 2 x 1.0 mm | 120 | 150 | 20 mm | N/A | 1.0 seconds | On
Prone inspiratory | Axial 2 x 1.0 mm | 120 | 150 | 20 mm | N/A | 1.0 seconds | On