## Sheet1
Name of Material/ Equipment | Company | Catalog Number | Comments/Description
Acetone | Honeywell | 40289H | Semiconductor grade ULSI, ≥ 99.5 %
Agarose | Fisher Bioreagents | 1036603 | Low-EEO, multi-purpose and molecular biology grade
Ammonium hydroxide | Fisher Chemical | 10652251 | 25 % ammonia solution, Certified AR for Analysis, d = 0.91
BRANSON 5510 | Branson |  | Ultrasonic bath
Dimension Icon | Bruker |  | Atomic force microscope
Electron-beam evaporator IM-9912 | Instrumentti Mattila |  | Evaporator for PVD
Ethidium bromide | Sigma Aldrich | E8751 | Fluorescent dye for DNA staining
Eon Microplate spectrophotometer | BioTek |  | UV/Vis spectrophotometer used for DNA origami concentration measurements
Gel Doc XR+ Documentation System | BioRad |  | Gel imaging system
Gel Loading Dye, Blue (6×) | New England Biolabs | B7021S | Bromophenol blue-based loading dye for agarose gel electrophoresis
G-storm GS1 Thermal cycler | Gene Technologies
HBR 4 | IKA |  | Heating bath
Hydrofluoric acid | Honeywell | 40213H | Semiconductor grade, 49.5-50.5 %
Isopropanol | Honeywell | 40301H | Semiconductor grade VLSI, ≥ 99.8 %
Magnesium chloride | Sigma Aldrich | M8266 | Anhydrous, ≥ 98 %
Mini-Sub Cell GT Horizontal Electrophoresis System | BioRad
Plasmalab 80+ PECVD | Oxford Instruments |  | PECVD system
Plasmalab 80+ RIE | Oxford Instruments |  | RIE system
Poly(ethylene glycol) | Sigma Aldrich | 89510 | BioUltra, 8,000
PowerPac HC High-Current Power Supply | BioRad
Sapphire substrate (Al2O3) | University Wafer |  | Thickness: 430 μm, Polish: DSP, Size: 50.8 mm
Sigma VP | Zeiss |  | Scanning electron microscope
Silica gel | Merck | 1019691000 | With indicator (orange gel), granulate ~1-3 mm
Single-stranded Scaffold DNA, type p7249 | Tilibit Nanosystems |  | At 100 nM concentration
Sodium chloride | Sigma Aldrich | S9888 | ACS reagent, ≥ 99.0 %
Staple strands (oligonucleotides) | Integrated DNA Technologies |  | Sequences can be ordered e.g. at 100 micromolar in Rnase-free water
TAE buffer (50×) pH 8.0 | VWR Chemicals | 444125D | Electran Electrophoresis grade
Take3 micro-volume plate | BioTek |  | Used for DNA origami concentration measurements
Tetraethyl orthosilicate | Sigma Aldrich | 86578 | ≥ 99.0 % (GC)