## Sheet1
Specimen orientation | 1 | Formalin fixation, at room temperature, for 24−48 h
| 2 | Identification posterior dissection plane by orientation suture (placed by operating surgeon) or location of splenic vessels and the other margins/surfaces. Finally identify the spleen.
| 3 | Peripancreatic fat should be left intact and attached to the specimen
Measurements | 1 | Dimensions are measured in millimeters.
| 2 | Pancreas from medial to lateral, cranial to caudal (height) and anterior to posterior (width)
| 3 | Spleen cranial to caudal (length), anterior to posterior, medial to lateral
| 4 | Additional measurements for additional organs resected, including adrenal gland
Inking | 1 | Inking of transection margin, posterior dissection margin and anterior peritonealized surface
| 2 | Additional margins (superior and inferior border) can be inked for orientation and grouping of lymph node stations
| 3 | Inking of additional resected organs, including adrenal gland
Specimen dissection | 1 | ‘En face’ dissection of the transection margin and removal of the stapler line (when present)
| 2 | ‘En face’ dissection of splenic artery and vein
| 3 | Remove any additional margin
| 4 | Pancreatic specimen from medial to lateral in 3−5 mm intervals
| 5 | Number and record number of the transverse sections laid out and the location of tumor and appearances
Tumor assessment | 1 | Macroscopic assessment of tumor involvement of margins and/or (splenic) vessels)
| 2 | Assessment of tumor size by measuring height, width and length. The latter by assessing the total of slices involved by tumor
| 3 | Perpendicular sections of the spleen can be taken at 3−5 mm intervals
Block taking | 1 | Sample tumor in sufficient number of blocks, detailed block description with photographs is advised
| 2 | Blocks of tumor are selected in continuity with sections of the peripancreatic fat from the superior and inferior borders in order to capture lymph node station 11 and 18
| 3 | For tumors 20 mm or less, whole tumor sampling is reasonable
| 4 | Sampling of splenic hilum (station 10) lymph nodes
| 5 | Additional blocks for additional organ(s)