## Sheet1
| Filename | Media type | Time code (for video) | Protocol step number | Description/narration (can be text from manuscript)
file 1 | 60391_Step 1.9.png | computer screen capture |  | 1.9 | Set the temperature of the Peltier plate to -5 °C in the temperature control device.
file 2 | 60391_Step 1.10.png | computer screen capture |  | 1.10 | Check the temperature values read by the temperature sensor.
file 3 | 60391_Step 1.12.png | computer screen capture |  | 1.12 | Set the temperature of the Peltier plate to 2 °C in 0.5 °C increments.
file 4 | 60391_Step 1.14.png | computer screen capture, droplet still image |  | 1.14 | Start recording with the camera.
file 5 | 60391_Step 1.15.png | computer screen capture |  | 1.15 | Press the Start Measurement on the pressure transducer software to start the digital transducer recordings.
file 6 | 60391_Step 1.20.png | computer screen capture |  | 1.20 | Press Record on the camera capture software. Record images of the crystallization process of the droplet hemisphere from the camera at 1 Hz.
file 7 | 60391_Step 3.1.1.png | computer screen capture |  | 3.1.1 | Open the first image of the image sequence using image processing software.
file 8 | 60391_Step 3.1.2.png | computer screen capture, droplet still image |  | 3.1.2 | Use the Length tool in the software to measure the length of the brass tube in the image.
file 9 | 60391_Step 3.1.3.png | computer screen capture, droplet still image |  | 3.1.3 | Set the scale of the brass tube in the image based on the known diameter of 1/16 in. (1.588 mm).
file 10 | 60391_Step 3.1.6.png | computer screen capture, droplet still image |  | 3.1.6 | Use the software to manually detect the contour of the drop in every frame. Mark the contour in red (Figure 5b).
file 11 | 60391_Step 3.1.7.png | computer screen capture, droplet still image |  | 3.1.7 | Use the software to manually detect the contour of the hydrate in every frame. Color the entire area of the entire area of the hydrate in black (Figure 5b).
file 12 | 60391_Step 3.1.8.png | computer screen capture |  | 3.1.8 | Use mathematical modelling software to form a 3D reconstruction of the drop as a correction to the surface area.