## Table 2
Table 2. Reaction Mixes for Km and Vmax Measurements in a 96-well plate. The table shown below can be made in Excel. The A280 values in blue are inputted. The amounts shown (3 wells x 50 µL = 150 µL) are sufficient to fill 3 wells in the 96-well plate so that data can be measured in triplicate and standard deviations can be calculated.
Stock | A280 | mg/mL | µM
Substrate (V12) | 8.85 | 10.5 | 185.2
Enzyme (WT) | 0.2 | 0.18 | 4.7
[S]final µM | Substrate (nmol) | Substrate (µL) | Enz (µL) | 50 mM HEPES pH 7.0 Buffer (µL) | Total Volume (µL)
5 | 0.25 | 4.1 | 15 | 131 | 150
10 | 0.5 | 8.1 | 15 | 126.9 | 150
20 | 1 | 16.2 | 15 | 118.8 | 150
50 | 2.5 | 40.5 | 15 | 94.5 | 150
80 | 4 | 64.8 | 15 | 70.2 | 150
100 | 5 | 81 | 15 | 54 | 150
120 | 6 | 97.2 | 15 | 37.8 | 150
140 | 7 | 113.4 | 15 | 21.6 | 150