## Sheet2
Step Number | Description | Open valves | Centrifuge speed (g) | Pump speed (ml/min) | Triggers
1 | Prime tubing from B to A | A, B, K | 10 | 50 | Volume: 45 ml
2 | Fill bubble Trap from A to B | A, B, K | 100 | 50 (reverse) | Volume: 10 ml
3 | Prime tubing A to D | A, D, K | 100 | 50 (reverse) | Volume: 2 ml
4 | Prime tubing J to K | J, K | 100 | 50 | Volume: 3 ml
5 | Load cells – initial start D to G | D, K, G | 1600 (Jurkat) 1500 (MSCs) | 25 (Jurkat) 30 (MSCs) | Volume: 100 ml
6 | Load cells with bubble detect [At the detection of bubble/ empty tubing, the program will pause and wait for operator’s command, press ‘pause’ or ‘next’] | A, D, K | = last step | 30 (Jurkat) 35 (MSCs) | Bubble sensor D
7 | Empty remaining media on port D tube | A, D, K | = last step | = last step | Volume: 1.5 ml
8 | Wash cells 1 | A, B, K | = last step | 20 | Volume: 20 ml
9 | Ramping up washing speed | A, B, K | = last step | 35 | Timer: 5 seconds speed ramping
10 | Wash Cells 2 | A, B, K | = last step | = last step | Volume: 20 ml
11 | Prepare to harvest | J, K | = last step | = last step | Timer: 2 seconds
12 | Recover cells to output and dilute to target volume | B, J, K | = last step | 60 (Reverse) | Volume: 10 ml
Note: ‘= last step’ is a setting option for centrifuging speed and pump speed in the GUI.