## Sheet1
Name of Material/ Equipment | Company | Catalog Number | Comments/Description
1-Axis Translational Stage | OptSigma | TSD-401S | Products equivalent to this are used as well; for M22, L9, and CM in Figure 1A
20-cm Optical Delay Line | OptSigma | SGSP26-200 | ODL1 in Figure 1A
3-Axis Translational Stage | OptSigma | TSD-405SL | For L8 in Figure 1A
3-Axis Translational Stage | Suruga Seiki | B72-40C | For FC in Figure 1A
5-cm Optical Delay Line | PMT | HRS-0050 | ODL2 in Figure 1A
Al Concave Mirror | Thorlabs | CM254-050-G01 | Focal length: 50 mm; CM in Figure 1A
Base Plate | Suruga Seiki | A21-6 | Products equivalent to this are used as well; for M1-M32, BS1-BS3, L1-L10, I1-I17, P1-P2, HWP1-3, F1-F3, VND1-VND2, OC, BPF, HS, BBO, SP, CM, and FC in Figure 1A
BBO Crystal | EKSMA Optics | - | Type 1, θ = 23.2 deg; BBO in Figure 1A
BK7 Plano-Concave Lens | OptSigma | SLB-25.4-50NIR2 | Focal length: 50 mm; IR anti-reflection coating; L6 in Figure 1A
BK7 Plano-Convex Lens | OptSigma | SLB-25.4-150PIR2 | Focal length: 150 mm; IR anti-reflection coating; L2, L3, L5 in Figure 1A
BK7 Plano-Convex Lens | OptSigma | SLB-25.4-100PIR2 | Focal length: 100 mm; IR anti-reflection coating; L4 in Figure 1A
BK7 Plano-Convex Lens | OptSigma | SLB-25.4-200PIR2 | Focal length: 200 mm; IR anti-reflection coating; L7 in Figure 1A
Broadband Dielectric Mirror | OptSigma | TFMS-25.4C05-2/7 | M22-M25, M28, M29 in Figure 1A
Broadband Dielectric Mirror | Precision Photonics (Advanced Thin Films) | - | M26, M27, M30-M32 in Figure 1A
Broadband Half-Wave Plate | CryLight | - | HWP3 in Figure 1A
Color Glass Filter | HOYA | IR85 | F1 in Figure 1A
Color Glass Filter | HOYA | RM100 | F2 in Figure 1A
Color Glass Filter | Schott | BG39 | F3 in Figure 1A
Computer | Dell | Vostro 200 Mini Tower | OS: Windows XP
Cyclohexane | Kanto Kagaku | 07547-1B | HPLC grade
Data Analysis Software | Wavemetrics | Igor Pro 8
Dielectric Beamsplitter | LAYERTEC | - | Reflection : Transmission = 2 : 1; BS1 in Figure 1A
Dielectric Beamsplitter | LAYERTEC | - | Reflection : Transmission = 1 : 1; BS2, BS3 in Figure 1A
Dielectric Mirror | Precision Photonics (Advanced Thin Films) | - | M1-M8 in Figure 1A
Digital Oscilloscope | Tektronix | TDS3054B | 500 MHz, 5 GS/s
Elastomer Tube | - | - | Figure 1E
Femtosecond Ti:sapphire Oscillator | Coherent | Vitesse 800-2 | Wavelength: 800 nm, pulse duration: 100 fs, average power: 280 mW, repetition rate: 80 MHz; included in Ti:S in Figure 1A
Femtosecond Ti:sapphire Regenerative Amplifier | Coherent | Legend-Elite-F-HE | Wavelength: 800 nm, pulse duration: 100 fs, pulse energy: 3.5 mJ, repetition rate: 1 kHz; included in Ti:S in Figure 1A
Film Polarizer | OptSigma | SPFN-30C-26 | P1 in Figure 1A
Glan-Taylor Prism | OptSigma | GYPB-10-10SN-3/7 | P2 in Figure 1A
Gold Mirror | OptSigma | TFG-25C05-10 | M9-M21 in Figure 1A
Half-Wave Plate | OptSigma | WPQ-7800-2M | HWP1 in Figure 1A
Harmonic Separator | Coherent | TOPAS-C HRs 410-540 nm | HS in Figure 1A
InGaAs Array Detector | Horiba | Symphony-IGA-512X1-50-1700-1LS | 512 ch, Liquid nitrogen cooled
InGaAs PIN Photodiode | Hamamatsu Photonics | G10899-01K
IR Half-Wave Plate | OptiSource | - | HWP2 in Figure 1A
Iris | Suruga Seiki | F74-3N | Products equivalent to this are used as well; I1-I17 in Figure 1A
Lens Holder | OptSigma | LHF-25.4S | Products equivalent to this are used as well; for L1-L10 in Figure 1A
Magnetic Gear Pump | Micropump | 184-415
Mirror Mount | Siskiyou | IM100.C2M6R | Products equivalent to this are used as well; for M1-M32, BS1-BS3, BBO, CM in Figure 1A
near-IR phosphor card | Thorlabs | VRC2
Nut | - | - | Figure 1E, M4; purchased from a DIY store
Optical Chopper | New Focus | 3501 | OC in Figure 1A
Optical Parametric Amplifier | Coherent | OPerA-F | OPA1 in Figure 1A
Optical Parametric Amplifier | Coherent | TOPAS-C | OPA2 in Figure 1A
Polarizer Holder | OptSigma | PH-30-ARS | Products equivalent to this are used as well; for P1-P2 and HWP1-3 In Figure 1A
Polyfluoroacetate Tube | - | - | Figure 1E
Post Holder | OptSigma | BRS-12-80 | Products equivalent to this are used as well; for M1-M32, BS1-BS3, L1-L10, I1-I17, P1-P2, HWP1-3, F1-F3, VND1-VND2, OC, BPF, HS, BBO, SP, CM, and FC in Figure 1A
Quartz Flow Cell | Tosoh Quartz | T-70-UV-2 | FC in Figure 1A
Quartz Plano-Concave Lens | OptSigma | SLSQ-25-50N | Focal length: 50 mm; L8 in Figure 1A
Quartz Plano-Convex Lens | OptSigma | SLSQ-25-100P | Focal length: 100 mm; L1, L9 in Figure 1A
Quartz Plano-Convex Lens | OptSigma | SLSQ-25-220P | Focal length: 220 mm; L10 in Figure 1A
Sapphire Plate | Pier Optics | - | 3 mm thick; SP in Figure 1A
Si PIN Photodiode | Hamamatsu Photonics | S3883
Single Spectrograph | Horiba Jobin Yvon | iHR320 | Focal length: 32 cm
Stainless Steel Rod | Suruga Seiki | A41-100 | Products equivalent to this are used as well; for M1-M32, BS1-BS3, L1-L10, I1-I17, P1-P2, HWP1-3, F1-F3, VND1-VND2, OC, BPF, HS, BBO, SP, CM, and FC in Figure 1A
Stainless Steel Rod | Newport | J-SP-2 | Figure 1E
Toluene | Kanto Kagaku | 40180-1B | HPLC grade
U-Shaped Steel Plate | - | - | Figure 1E; purchased from a DIY store
Variable Neutral Density Filter (with a holder) | OptSigma | NDHN-100 | VND1 in Figure 1A
Variable Neutral Density Filter (with a holder) | OptSigma | NDHN-U100 | VND2 in Figure 1A
Visual Programming Language | National Instruments | LabVIEW 2009 | The control software in this study is programmed in LabVIEW 2009
Volume-Grating Bandpass Filter | OptiGrate | BPF-1190 | BPF in Figure 1A
β-Carotene | Wako Pure Chemical Industries | 035-05531

## DV-IDENTITY-0 (hidden)
#VALUE! | #VALUE! | #VALUE! | #VALUE! | #VALUE! | #VALUE! | #VALUE! | #VALUE! | #VALUE! | 0 | #VALUE! | 0 | 0 | #VALUE! | 0 | AAAAAH384Q8=