## Sheet1
Name of Material/ Equipment | Company | Catalog Number | Comments/Description
0.7 mm round drill bits |  |  | Compatible with the drill.
15-blade Scalpel | Sigma-Aldrich
16 channel PCB board | Neurlynx | EIB-16
1X3M phillips flat head screws |  |  | Stainless steel. Any type.
1X3M phillips round head screws |  |  | Stainless steel. Any type.
27 cm X 19 cm X 1 mm brass plate |  |  | See Figure 2
2X6M phillips flat head screws |  |  | Stainless steel. Any type.
3140 RTV coating | Dow Crowning | 2767996
75 µm Silver wire | A-M Systems
Brass machine screws #00-90 |  | 947-1006
Brass plates 7.5mm X 2.5mm X 0.6mm |  |  | A 3D drawing is provided. See supplementary 1
Coated Tungsten wire 25µm | California Fine Wire Company | 5000160 | Depending on the appication the tetrodes can be fabricated from any type of wire. Popular wires are nicrome wires that can be found with lower diameters (eg. A-M systems, 762000)
Coated Tungsten wire 50µm | A-M Systems | 795500 | Can be replaced with any other wire with low impedance
Cyanoacrilic glue
Dental Burnisher | ComDent UK |  | Any small sterille stainless-still tool will do.
Dental cement - GC Fuji PLUS | GC | 431011 | Other dental cements would probably will work as well although we have never tried any other.
Dental drill or nail polish drill |  |  | Dental drills are expensive, a nail polish drill can be a cheap replacement.
Drill bit #65 |  | 947-65
Fast curing epoxy |  |  | Any 5 minutes curing epoxy can be used here.
Logger box with O-ring sealing |  |  | A 3D drawing is provided. See supplementary 1-3. The box should be machine fabricated (do not use 3D printers). Use transperant material, to be able to see the indicator LEDs on the logger.
Motorized turning device |  |  | Custom made as described in "open ephys" website. Can also be purchusaed from neurolynx ("Tetrode Spinner 2.0") or bulit by other means.
Mouselog-16 Neural logger | Deuteron Technologies Ltd |  | There are several neural loggers available on the market, including: SpikeGadget (UH32 32channels) and Neurologger 2/2A/2B of Alexei Vyssotski. It should be noted that weight is not a major contraint since it can be counterbalanced with floating Styrofoam
MS-222 | Sigma Aldrich | E10521 | Ethtl 3-aminobenzoate methanesulfonate 98%
Nano-Z plating | White Matter LLC |  | The nano-Z can be bought from several supllieres. Any impedance meter can be used, e.g. IMP-1 / 6662 / 2788, BAK Electronics.
PCB pins | Neurlynx | Neuralynx EIB Pins
Polymide tubing 250µm | A-M Systems | 822000
Rechargable battery |  |  | 3.7 Lipo battery, 370 mAh. Holds about 6 hours of recording. Smaller or larger battries can be used to reduce the weight or extend recording time.
Silicone tubing 0.64 mm | A-M Systems | 806100
Stainless steel 1.5 mm | A-M Systems | 846000
Sudium Bicarbonate | Sigma Aldrich | S9625
Tap #00-90 |  | 947-1301
Vaseline |  |  | Any type of soft petroleum skin protectant can be used here.

## DV-IDENTITY-0 (hidden)
#VALUE! | #VALUE! | #VALUE! | #VALUE! | #VALUE! | #VALUE! | #VALUE! | #VALUE! | #VALUE! | 0 | #VALUE! | 0 | 0 | #VALUE! | 0 | AAAAAH384Q8=