## Sheet1
Name of Material/ Equipment | Company | Catalog Number | Comments/Description
2-(N-Morpholino)ethanesulfonic acid | TCI Chemicals | 4432-31-9 | MES, >98%
Acetonitrile | Panreac AppliChem |  | HPLC grade
Chromatography vials |  |  | glass
Dipeptide Ile-His | Bachem | 4000894
Double-distilled water |  |  | DDW was obtained on spot
Heating cleaning bath “Ultrasons-HD” | J.P. Selecta | 3000865 | 5 L, 40 kHz, 120 Watts
High-performance liquid chromatograph system equipped with a UV−vis detector | Shimadzu, LC-20 Prominence |  | HPLC
Isopropanol | Sigma-Aldrich (Merck) | 67-63-0 | 99.7%
LabSolutions Lite | Shimadzu | 223-60410 | Software for high-performance liquid chromatography system
Nanocrystalline TiO2 |  |  | Pure anatase with at least 99% crystallinity. Average particle size 10.62 ± 3.31 nm. Specific surface 131.9 m2/g (BET). See Langmuir 2019, 35, 538−550, for details.
Phenyl isothiocyanate | Acros Organics | 103-72-0 | PITC, 98%
Reversed-phase Zorbax column | ZORBAX LC |  | 150×2.5 mm i.d. with a mean particle size of 5 μm
Syringe ﬁlter | Vladﬁlter |  | 25 mm, 0.2 μm pore, cellulose acetate
Test sterile polymeric tube |  |  | polypropylene
Thermostat TC-502 | Brookfield |  | Refrigerating/heating circulating bath with the programmable controller for the sample derivatization
Triethylamine | Sigma-Aldrich (Merck) | 121-44-8 | TEA; 99%
Triﬂuoroacetic acid | Panreac AppliChem | 163317 | TFA, 99%

## DV-IDENTITY-0 (hidden)
#VALUE! | #VALUE! | #VALUE! | #VALUE! | #VALUE! | #VALUE! | #VALUE! | #VALUE! | #VALUE! | 0 | #VALUE! | 0 | 0 | #VALUE! | 0 | AAAAAH384Q8=

## Compatibility Report (hidden)
Compatibility Report for Copy of JoVE_Materials.xls
Run on 27.05.2019 15:54
The following features in this workbook are not supported by earlier versions of Excel. These features may be lost or degraded when opening this workbook in an earlier version of Excel or if you save this workbook in an earlier file format.
Minor loss of fidelity | # of occurrences | Version
Some cells or styles in this workbook contain formatting that is not supported by the selected file format. These formats will be converted to the closest format available. | 1 | Excel 97-2003