## Sheet1
Name of Material/Equipment | Company | Catalog Number | Comments/Description
HU Diode Laser | Beijing L.H.H.Medical Science Development Co., Ltd | HU-150 | Wavelength: 980nm Maximum Power: 150W Operation Mode: Continuous and pulsed
Optical Fiber | Beijing L.H.H.Medical Science Development Co., Ltd | YYGX600 | Fiber core diameter： 600μm Fiber length：2m
Morcellator System | Beijing L.H.H.Medical Science Development Co., Ltd | PXQ-01 | Rotate Speed：100-3000rpm MAX. Vacuum Pressure: -80KPa Rated Output Torque: 12mNm Blade Size: ϕ5.0*390mm; ϕ3.5*390mm Blade Work Mode: Corotation alternates reversal