## Sheet1
Name of Material/ Equipment | Company | Catalog Number | Comments/Description
Analytical Balance ME104 | Mettler Toledo | 30029067 | 120 g capacity, 0.1 mg readability, backlit LCD, internal adjustment, metal base
BD Bacto Tryptic Soy Broth | Becton Dickinson (BD) | BD 211825 | BD Bacto Tryptic Soy Broth (Soybean-Casein Digest Medium)
Biomate 3S UV-VIS Spectrophotometer | Thermo Scientific | 840-208300 | Spectrophotometer; Thermo Scientific; BioMate 3S; Six-position cell holder; Spectral bandwidth: 1.8nm; Long-life xenon lamp; Store up to 40 test methods; 16L x 13W x 9 in. H; 19 lb.; 100/240V US line cord
Bioshield 720+ swinging bucket rotor | Thermo Scientific | 75003183 | Rotor, Swinging bucket; Thermo Scientific; BIOShield 720 high speed; Capacity: 4 x 180mL (0.72L); Angle: 90 deg. ; Max. speed/RCF: 6300rpm/7188 x g; Max. radius: 16.2cm
Branson Ultrasonics 2510R-MTH (Sonicator) | Branson Ultrasonics | CPX952217R | *similar model, our model is discontinued* Branson Ultrasonics MH Series Heated Ultrasonic Cleaning Bath, 120V, 0.75 gal
Bullet Blender Storm Homogenizer | Next Advance | BBY24M | The Bullet Blender Storm is the most powerful member of the Bullet Blender family. Homogenize up to 24 of your toughest samples (mouse femur, skin, cartilage, tumor, etc.) in just minutes. Air cooling™ minimizes sample heat up. Uses 1.5ml screw-cap RINO® tubes or snap-cap Eppendorf® Safe-lock™ tubes.
Germinator 500 | Electron Microscopy Sciences | 66118-10 | The Germinator 500 is designed to decontaminate metal micro-dissecting instruments only. It is to be used exclusively for research purposes. The Germinator 500 should not be used as a substitute for traditional methods of terminal sterilization. Effective sterilization cannot be assured due to lack of routine sterilization-efficacy monitoring methods for glass bead sterilization. The Germinator 500 has been designed and built to pass the Validation of Dry Sterilizer Spore Suspension Test: USP XXIII, Part 1211.
Heracell 150i CO2 Incubator | Thermo Scientific | 51026282 | Single 150L
IVIS Lumina X5 Imaging System | Perkin Elmer | CLS148590 | The IVIS Lumina X5 high-throughput 2D optical imaging system combines high-sensitivity bioluminescence and fluorescence with high-resolution x-ray into a compact system that fits on your benchtop. With an expanded 5 mouse field of view for 2D optical imaging plus our unique line of accessories to accelerate setup and labeling, it has never been easier or faster to get robust data—and answers—on anatomical and molecular aspects of disease.
MAXQ 4450 Digtial Incubating Bench Shaker | Thermo Scientific | SHKE4450 | Shaker, Incubated; Thermo Scientific; Digital; MaxQ 4450; Speed 15 to 500rpm +/-1rpm; 5 deg. C above ambient to 80 deg. C; 120V 50/60Hz
PBS, Phosphate Buffered Saline | Fisher Bioreagents | BP24384 | PBS, Phosphate Buffered Saline, 1X Solution, pH 7.4
Sorvall Legend Micro 21 Centrifuge, Ventilated | Thermo Scientific | 75002436 | 24 x 1.5/2.0mL rotor with ClickSeal biocontainment lid
SORVALL LEGEND X1R 120V Centrifuge | Thermo Scientific | 75004261 | Centrifuge, Benchtop; Thermo Scientific; Sorvall Legend X1R (Refrigerated), 1L capacity; Max. Speed/RCF 15,200rpm/25,830 x g; CFC-free cooling -10C to +40C; 120V 60Hz
Staphylococcus aureus - Xen36 | Perkin Elmer | 119243 | Staphylococcus aureus - Xen36 bioluminescent pathogenic bacteria for in vivo and in vitro drug discovery. This product was derived from a parental strain from the American Type Culture Collection, used under license. Staph. aureus-Xen36 possesses a stable copy of the Photorhabdus luminescens lux operon on the native plasmid.
TUTTNAUER AUTOCLAVE 2540E 120V | Heidolph Tuttnauer | 23210401 | Sterilizer, Benchtop; Heidolph; Tuttnauer; Model 2540E; Self-contained design with refillable reservoir controls water purity for sterilization; 120V 50/60Hz; 1400w. With electronic controls
Tween 80 | Fisher Bioreagents | BP338-500 | Tween 80, Fisher BioReagents, Non-ionic detergent for selective protein extraction
Vortex mixer VX-200 | Labnet Internation | S0200 | 120V touch or continuous mixer, 230V: 0 - 2,850 rpm,120V: 0 - 3,400 rpm
0.9% Sodium Chloride | Pfizer Injectables/Hospira | 00409-4888-10 | 0.9% Sodium Chloride Injection, USP

## DV-IDENTITY-0 (hidden)
#VALUE! | #VALUE! | #VALUE! | #VALUE! | #VALUE! | #VALUE! | #VALUE! | #VALUE! | #VALUE! | #REF! | #REF! | #REF! | #REF! | #REF! | #REF! | AAAAAH384Q8=