## Sheet1
Name of Material/ Equipment | Company | Catalog Number | Comments/Description
ß-mercaptoethanol | Roth | 4227.3 | Add 300 ul to 20 mL RNA Extraction Buffer immediately prior to use
Bioanalyzer 2100 | Agilent Technologies |  | To determine quality and quantity of RNA extract
Crushed ice maker | Various brands |  | To keep samples on ice during sample processing
Dewar flask | Various brands |  | Used as liquid nitrogen container
Ethanol, absolute | Roth | 9065.1
Gene Expression Hybridization Kit | Agilent Technologies | 5188-5242 | Kit components:
2X Hi-RPM Hybridization Buffer
25X Fragmentation Buffer
10X Gene Expression Blocking Agent
Gene Expression Wash buffer Kit | Agilent Technologies | 5188-5325 | Kit components:
Gene Expression Wash Buffer 1
Gene Expression Wash Buffer 2
Triton X-102
Heat block | Various brands |  | It is recommended to have at least one heat block for 1.5 ml tubes and another one for 2.0 ml tubes
Hybridization oven | Agilent | G2545A | Stainless-steel oven designed for microarray hybridization From Sheldon Manufacturing, used to hybridize the sample in microarray overnight.
Hybridization gasket slide kit | Agilent | G2534-60014
iQAir air cleaner |  |  | To ensure that the experiment is conducted in low-ozone area
Isopropanol | Roth | 9866.5
Lint-free paper, Kimwipes | Kimberly-Clark Professional | KC34155
Low Input Quick Amp Labeling Kit | Agilent Technologies | 5190-2305 | Kit components:
T7 Primer
5x First Strand Buffer
0.1M DTT
10 mM dNTP Mix
AffinityScript RNAse Block Mix
5x Transcription Buffer
NTP Mix
T7 RNA Polymerase Blend
Nuclease-free water
Cyanine 3-CTP
Metal spatula, small |  |  | Ensure that the small metal spatula can fit in the microfuge tubes to ensure easy scooping of samples.
Microarray scanner | Agilent Technologies |  | Agilent SureScan or Agilent C microarray scanner are recommended
Microfuge tubes, nuclease-free | Various brands |  | 2.0 mL and 1.5 mL volume
Microcentrifuge | Eppendorf | 5810 R | It is recommended to have at least one ambient and cold temperature microfuge with rotors that can hold 24 each of 1.5 ml and 2.0 ml microfuge tubes
Mini incubator | Labnet | I5110-230V | Any small incubator will do.
Mortar and pestle |  |  | Any small ceramic or marble mortar and pestle that can withstand cryogenic grinding using liquid nitrogen.
NaCl | Sigma-Aldrich | S7653-1KG
Nanodrop 1000 | Peqlab / Thermofisher
Nuclease-free water | Biozym | 351900302
One-Color RNA Spike-In Kit | Agilent | 5188-5282 | Kit components:
One color RNA Spike-Mix
Dilution Buffer
Ozone barrier slide cover kit | Agilent | G2505-60550 | Optional but highly recommended
PCR tube, 0.2 mL, RNase-free | Stratagene | Z376426
Phenol:chloroform:isoamyl mixture (25:24:1) | Roth | A156.2
Pipette tips, nuclease free, filter tips | Various brands |  | To accommodate 2, 20, 20, 100, 200 and 1000 ul volumes
Pipettor set | Various brands |  | For 2, 20, 20, 100, 200 and 1000 ul volumes
RNA Extraction Buffer | 10 mM Tri-HCl pH 8.0 |  | We routinely use Roth or Sigma chemicals; Add β-mercaptoethanol fresh daily
150 mM LiCl
50 mM EDTA
1.5% EDTA
15 ul/mL β-mercaptoethanol
RNase-free DNase set | Qiagen | 79254
RNeasy Mini Kit | Qiagen | 74104 | Kit components:
RNeasy mini spin column (pink)
1.5 ml collection tubes
2 ml collection tubes
Buffer RLT
Buffer RW
Buffer RPE
Nuclease-free water
RNeasy Plant Mini Kit | Qiagen | 74904 | Kit components:
RNeasy mini spin column (pink)
QIAshredder spin column (purple)
1.5 ml collection tubes
2 ml collection tubes
Buffer RLT
Buffer RLC
Buffer RW1
Buffer RPE
Nuclease-free water
Slide holders for DNA microarray scanner | Agilent | G2505-60525
Slide staining dish with removable rack | DWK Life Sciences 900200 | Fisher Scientific 08-812 | We recommend DWK Life Sciences Wheaton™ Glass 20-Slide Staining Dish with Removable Rack (Complete with dish, cover, and glass slide rack)
Sodium chloride | Roth | P029.1
Ultralow temperature freezer | Various brand |  | Capable of storing sample at -80 °C
Vortex mixer | Various brands |  | At least one for single tube vortex-mixer and another one for that can vortex-mix multiple tubes