## for publication
[10 empty] | in solution |  | in cells
short name | name / synonyme | chemical formula | CAS No | IUPAC name | MW [g/mol] | purity / dye content | for 2 mM stock [mg/mL]* | solubility | staining properties | ex. max. [nm] | em. max. [nm] | ex. max. [nm] | em. max. [nm] | > 80 % ex./em. signal [nm] | recommended imaging settings for LSCM [nm] | recom. final conc. [µM] | notes
FM 1-43 | Fei Mao 1-43 / SynaptoGreen C4 | C30H49Br2N3 | 149838-22-2 | dibromid;3-[4-[(E)-2-[4-(dibutylamino)phenyl]ethenyl]pyridin-1-ium-1-yl]propyl-triethylazanium | 611.55 | > 95 % | 1.2843 | 10 mg/mL in water; better in DMSO | lipid bilayer: plasma membrane and organelle membranes invovled in endo-/exocytosis; FM 1-43 stains mitochondria more readily than FM 4-64 | 510 | 625 | 473 | 579 | ex. 448-494 / em. 555-605 | ex. 488 / em. 520-590 | 2 - 5 | 5 µM provide excellent S/N-ratio and immediate staining; however, 2 µM resolve the internalization dynamics much better; excellent simultaneous co-imaging with RFP
FM 4-64 | Fei Mao 4-64 / SynaptoRed C2 | C30H45Br2N3 | 162112-35-8 | dibromide; 3-[4-[(1E,3E,5E)-6-[4-(dibutylamino)phenyl]hexa-1,3,5-trienyl]pyridin-1-ium-1-yl]propyl-triethylazanium | 607.51 | > 95 % | 1.2758 | precise solubility in water unknown, but good; 10 mg/mL in DMSO | lipid bilayer: plasma membrane and organelle membranes invovled in endo-/exocytosis; FM 4-64 stains vacuolar membranes and vesicles more readily than FM 1-43 | 558 | 734 | 505-515 | 670 | ex. 471-541 / em. 690-780 | ex. 514 / em. 650-750 | 2 - 5 | 5 µM provide excellent S/N-ratio and immediate staining; however, 2 µM resolve the internalization dynamics much better; excellent simultaneous co-imaging with GFP
CFW | Calcofluor White M2R / Fluorescent Brightener 28 | C40H42N12Na2O10S2 | 4193-55-9 | disodium;5-[[4-anilino-6-[bis(2-hydroxyethyl)amino]-1,3,5-triazin-2- yl]amino]-2-[2-[4-[[4-anilino-6-[bis(2-hydroxyethyl)amino]-1,3,5- triazin-2-yl]amino]-2-sulfonatophenyl]ethenyl]benzenesulfonate | 960.94 | > 98 % | 1.9603 | 80 mg/mL in water; better in DMSO | fungal cell wall: non-specific stain of β-glucans and chitin | 360 | 430 | 349 | 432 | ex. 330-367 / em. 410-448 | ex. 405 / em. 420-470 | 0.1 - 2 | < 1.5 µM are non-toxic for fungi; ≤ 0.2 µM resolve real-time cell wall deposition; bleaches quicker than the other three cell wall dyes; good sequential co-imaging with GFP
SPF | Solophenyl Flavine 7GFE 500 / Direct Yellow 86 | C39H30N10Na4O13S4 | 50925-42-3 | tetrasodium;3-[[4-[[4-[4-[(4,8-disulfonatonaphthalen-2-yl)diazenyl]-3- methylanilino]-6-(2-hydroxyethylamino)-1,3,5-triazin-2-yl]amino]-2- methylphenyl]diazenyl]naphthalene-1,5-disulfonate | 1066.93 | > 98 % | 2.1765 | solubility in water unknown, but good; better in DMSO | fungal cell wall: most selective for β-1,4-glucans; emission properties depend on excitation wavelength which can inform about polysaccharide qualities and quantities | n.i.a. | n.i.a. | 391 | 491 | ex. 365-420 / em. 467-520 OR ex. 470-490 / em. 500-560 | ex. 405 / em. 460-520 ex. 488 / em. 510-550 | 0.1 - 2 | 2 µM provide excellent S/N-ratio; ≤ 0.2 µM resolve real-time cell wall deposition; excellent simultaneous co-imaging with RFP
PFS | Pontamine Fast Scarlet 4B / Direct Red 23 | C35H25N7Na2O10S2 | 3441-14-3 | disodium 4-oxo-3-[[4-(2-oxoethylamino)phenyl]hydrazinylidene]-6-[[(6E)-5-oxo-6- (phenylhydrazinylidene)-7-sulfonatonaphthalen-2-yl]carbamoylamino]naphthalene-2-sulfonate | 813.72 | 30% | 5.4194 | 30 mg/mL in water @ 80 °C; better in DMSO | fungal cell wall: polysaccharide binding specificity in fungi unknown; considerable red shift upon chitin binding | n.i.a. | n.i.a. | 510 & 546 | 576 | ex. 495-545 / em. 564-592 | ex. 514 / em. 590-720 ex. 543 / em. 590-720 | 0.1 - 2 | 2 µM provide excellent S/N-ratio; ≤ 0.2 µM resolve real-time cell wall deposition; peak emission intensity at 543 nm excitation is twice that of excitation at 488 or 514 nm, hence is the better imaging option if available; excellent sequential co-imaging with GFP
CR | Congo Red / Direct Red 28 | C32H22N6Na2O6S2 | 573-58-0 | disodium;4-amino-3-[[4-[4-[(1-amino-4-sulfonatonaphthalen-2- yl)diazenyl]phenyl]phenyl]diazenyl]naphthalene-1-sulfonate | 696.66 | > 85 % | 1.6302 | 6.9 mg/mL, equally soluble in water and DMSO | fungal cell wall: thought to specifically stain α- and β-chitin; elicits very strong binding | 497 | 614 | 555 | 630 | ex. 530-580 / ex. 620-655 | ex. 543 /em. 595-655 ex. 561 /em. 595-655 | 0.1 - 2 | 2 µM provide excellent S/N-ratio; ≤ 0.2 µM resolve real-time cell wall deposition; most potent dye to induce growth artefacts at elevated conentrations; superb simultaneous co-imaging with GFP
[7 empty] | * corrected for reduced purity/dye content |  |  | n.i.a. = no information available