## WES capillary layout
Column | Sample ID | 1o Ab | 10Ab Dilution | 2o Ab | 20Ab Dilution | Vendor Information
1 | MW marker | - | - | - | - | ProteinSimple
2 |  | a-TDP43(pan) | 1/400 | a-Rbt WES | NEAT | ProteinTech
3 |  | " | " | " | " | "
4 |  | " | " | " | " | "
5 |  | " | " | " | " | "
6 |  | " | " | " | " | "
7 |  | " | " | " | " | "
8 |  | " | " | " | " | "
9 |  | " | " | " | " | "
10 |  | " | " | " | " | "
11 |  | " | " | " | " | "
12 |  | " | " | " | " | "
13 |  | " | " | " | " | "
14 |  | " | " | " | " | "
15 |  | " | " | " | " | "
16 |  | " | " | " | " | "
17 |  | " | " | " | " | "
18 |  | " | " | " | " | "
19 |  | " | " | " | " | "
20 |  | " | " | " | " | "
21 |  | " | " | " | " | "
22 |  | " | " | " | " | "
23 |  | " | " | " | " | "
24 |  | " | " | " | " | "
25 |  | " | " | " | " | "
[Sample] | 0.5 mg/ml |  | Denaturation*= 10 min @ 70°C
NEAT = | Straight from the vial. No dilution is necessary |  | ** 15 ul of Luminol/Peroxide mixture per well
| Begin loading plate |  |  |  | Place WES cartridge label here
Well D1: Streptavidin-HRP - 10 µL
Well D2-25: Secondary Antibody - 10 µL
Well C1: WES antibody diluent - 10 µL
Row B: WES antibody diluent - 10 µL
Well C2-25: Primary Antibody - 10 µL
Well A1: Biotinylated Ladder - 10 µL
Well A2-25: Prepared Samples - 3 µL
Wash wells: WES wash buffer - 500 µL
Row E: luminol/H2O2 - 15 µL
| Balance plate |  |  |  | Place WES plate label here
CF plate (1000xg = 5min @ RT)
Load plate and cartridge in WES system
Begin WES run
Estimated Completion time
Assay run parameters:
Separation time: 45 min
| Separation Voltage : 250 volts |  |  |  | NOTES:
Antibody diluent time: 5 min
Primary antibody incubation time: 60 min
Secondary antibody incubation time: 30 min.