## Sheet1
Name of Material/Equipment | Company | Catalog Number | Comments/Description
6-axis coupling stage | Suruga Seiki | KXC620G KGW060 | Contains 3 linear motorized translation states and 3 angular motorized rotational stages. Linear state: Minimum stepping: 0.05 μm; Travel: 20mm; Max.speed: 25mm/s; Repeatability: +/-0.3 μm; Rotational stage:Travel: ±8°; Resolution/pulse: 0.003 degree; Repeatability:±0.005°
Abrasive powder | Shenyang Kejing Auto-Instrument Co., LTD | 2980002 | Silicon carbide, granularity: 1.5 μm
Glue 3410 | Electronic Materials Incorporated | Optocast 3410 | Optocast 3410 is an ultra violet light and heat curable epoxy suitable for opto-electronic assembly. It cures rapidly when exposed to U.V. light in the 320-380 nm.
High-index doped silica glass | Home-made | - | The MRR is fabricated by a high index doped silica glass platform. The waveguide section is 2×3 μm and radius is 592.1 μm, corresponding to FSR of 49 GHz.
Pump laser | NKT Photonics | E15 | It is a continuous wave fiber laser with linewidth of 100 Hz.
Ultrastable Laser | Menlosystems | ORS | State-of-the-art linewidth (<1Hz) and stability (<2 x 10-15 Hz)