## Sheet1
Name of Reagent/ Equipment | Company | Catalog Number | Comments/Description
00-90 screw | McMaster-Carr | 90910A630 | Skull screw around which ground wire is wrapped
128ch stimulation/recording controller | Intan Technologies |  | A component of the neural recording system.
175 mL polypropylene (PP) conical centrifuge tubes | Falcon | REF: 352076 | Used for washing
18 position 0.5 mm pitch ZIF connector | Molex | 505110-1892 | Used to interface the flexible Parylene microelectrode array with the PCB adapter board.
18 position dual row male nano-miniature (.025"/.64mm) connector | Omnetics Connector Corporation | A79008-001 | Used to interface the PCB adapter board to the recording headstage.
3ML Disposable Plastic Set Transfer Graduated Pipettes | Rienar | Rienar-3ML-20PCS | Used for transferring etchant or MXene solutions
50 mL polyproylene (PP) concial centrifuge tube | Falcon | REF: 352070 | Used for washing and size selection
Al etchant Type A | Transene | 060-0026000-QT | For removing Al etch mask layer after final Parylene-C etch.
Aluminum Powder, -325 Mesh, 99.5% (metals basis), particle size < 44 µm | Alfa Aesar | CAS: 7429-90-5 | Used for MAX synthesis
AutoCAD software | Autodesk Inc. |  | Design software for drawing photomasks. Free alternatives include DraftSight and LayoutEditor.
Buffered Oxide Etchant 6:1 | JT Baker | 1178-03 | For removing SiO2 layer to expose MXene electrode contacts at the end of the fabrication procedure.
Buprenorphine SR | Wildlife Pharmaceuticals |  | Analgesia for rat surgery
Centrifuge | Hermle | Benchmark Z 446 | Used for washing and size selection
Dexdomitor | Midwest Veterinary Supply | 193.13250.3 | Anesthesia for rat surgery
Drill burr | Fine Science Tools | 19007-07 | Burrs for drill
Electric drill | Foredom | K.1070 | Micromotor drill for craniotomies
Electron beam evaporator | Kurt J. Lesker Company |  | Used to evaporate Ti, Au, and SiO2 during fabrication. Most university clean rooms have this or a similar tool.
Ground wire | A-M Systems | 781500 | Bare silver wire
Headspace Vial, glass | Supelco | REF: 27298 | Used for storing MXene solutions
Hydrochloric acid (12.1N) | Fisher Scientific | CAS: 7647-01-0 | Corrosive; etchant material
Hydrofluoric Acid, (48-51% solution in H2O) | Acros | CAS: 7664-39-3 | Etchant material
Jupiter II RIE system | March Plasma Systems Inc. |  | Planar RIE etching system used to etch the Parylene-C using O2 plasma. Most university clean rooms have a comparable planar RIE etching system.
Kapton standard polyimide tape, 1/4" | DuPont |  | Used to add thickness to the Au bonding pad region of the flexible Parylene microelectrode array for insertion into the ZIF connector.
Ketamine | Hospital of the Univ. of Penn. |  | Anesthesia for rat surgery
KLA P-7 Stylus Profilometer | KLA Corporation |  | Used the measure 2D profiles to confirm complete etching through the sacrificial parylene-C layer in step 2.4.2. Most university clean rooms have this or a comparable stylus profilometer tool.
Lithium chloride, 99% for analysis, anhydrous | Acros | CAS: 7447-41-8 | Hygroscopic; delamination material
MA6 mask aligner | Karl Suss Microtec AG |  | Used to align each photomask to the pattern on the wafer and expose the wafer to UV light. Most university clean rooms have this or a similar tool.
Micro-90 cleaning solution | International Products Corporation | M-9050-12 | Used as the anti-adhesive layer to enable removal of the sacrificial Parylene-C layer to pattern the MXene
NR71-3000p photoresist | Futurrex Inc. | NR71-3000p | Negative photoresist used to define Ti/Au traces and MXene patterns in the devices.
Ophthalmic ointment | Midwest Veterinary Supply | 193.63200.3 | To prevent corneal drying during surgery
Parylene deposition system | Specialty Coating Systems |  | Used to evaporate thin conformal films of Parylene-C
Parylene-C dimer | Specialty Coating Systems | 980130-c-01lbe | Flexible polymer used as bottom and top passivating layers for the flexible MXene devices
Photomasks (chrome on soda lime glass) | University of Pennsylvania |  | Our photomasks were produced in the University clean room using a Heidelberg DWL66+ laser writer system, however several vendors manufacture photomasks from provided design files.
Povidone-iodine solution | Medline | MDS093901 | To help prevent infection around scalp incision
Printed Circuit Board (PCB) | Advanced Circuits |  | Used to interface between the MXene electrode array and the measurement electronics such as the potentiostat and the Intan recording system. Advanced Circuits and other vendors manufacture and assemble PCBs based on the provided design files.
RD6 Developer | Futurrex Inc. | RD6 Developer | Used to develop NR71-3000p negative photoresist following UV exposure
Reference 600 potentiostat | Gamry Instruments |  | Used to measure the electrodes' impedance to assess quality of the devices
Remover PG | MicroChem Corp. | G050200 | Used to remove NR71-3000p following metal deposition to perform lift-off patterning
RHS2000 Stim SPI interface cable | Intan Technologies |  | A component of the neural recording system.
RHS2116 amplifier board | Intan Technologies |  | A component of the neural recording system.
Si wafers | Wafer World | 2885 | Substrate for fabrication
Spin Coater | Cost Effective Equipment |  | For coating wafers with resists and applying the Micro-90 and MXene layers. Most university clean rooms have spin coaters.
Stereotaxic frame | Kopf Instruments | Model 902 | For positioning the rat for neurosurgery
Teflon-coated magnetic stir bar | Corning | REF: 1233W95 | Used to stir during etching and intercalation
Titanium carbide, 99.5% (metals basis), particle size ~2 µm | Alfa Aesar | CAS: 12070-08-5 | Used for MAX synthesis
Titanium powder, -325 mesh, 99% (metals basis), particle size < 44µm | Alfa Aesar | CAS: 7440-32-6 | Used for MAX synthesis
Ultrasonic bath sonicator | Reynolds Tech |  | For removing metal and photoresist particles during lift-off processes to pattern metals.
UV vis spectrophotometer | ThermoScientific | Evolution 201 | Used to determine concentration and observe absorption peak
Zetasizer, Particle Size Analysis | Malvern Panalytical | Nano ZS | Used to determine particle lateral size distibution

## DV-IDENTITY-0 (hidden)
#VALUE! | #VALUE! | #VALUE! | #VALUE! | #VALUE! | #VALUE! | #VALUE! | #VALUE! | #VALUE! | 0 | #VALUE! | 0 | 0 | #VALUE! | 0 | AAAAAH384Q8=