## Sheet1
Name of Material/Equipment | Company | Catalog Number | Comments/Description
24 gauge blunt tip needle | Sigma Aldrich | CAD7930
4 x 4 mm alignment square (chrome on glass) |  |  | Made in-house using lithography.
5 ml syringe | ~ | ~ | Should be compatible with syringe pump. Leur lock connectors join the syringe to the needle.
Aspheric condenser lens | Thor Labs | ACL5040U | Determines beam width, which should cover the field of view.
Cat 5e ethernet cable | ~ | ~ | A fast data connection between the high-speed camera and PC, suitable for Photron cameras.
Droplet impact analysis software | ~ | ~ | Provided as Supplementary Coding File. Outline data are stored in .mat files. Calculations are output as .csv files.
Front surface high-power LED | Luminus | CBT-40-G-C21-JE201 LED | Separate power supply should be DC to avoid flickering.
High-speed camera | Photron | Photron SA5 | Typically operated at ~10,000 fps for drop impacts.
High-speed camera software | Photron | Photron Fastcam Viewer | Protocol assumes camera has an end trigger; that movie files can be saved in .avi format, and screenshots in .tif format, to a designated folder; and that movies can be cropped.
Linear translation stages | Thor Labs | DTS25/M | Used to position the LED, sample and camera.
Macro F-mount camera lens | Nikon | Nikkor 105mm f/2.8 Lens | Choice of lens determines field of view.
PC running Matlab 2018b | Matlab | ~ | PC processing power and RAM can effect protocol speed and hence efficiency.
Polydimethylsiloxane (PDMS) | Dow | SYLGARD™ 184 Silicone Elastomer | Substrates made using a 10:1 (monomer:cross-linker) ratio.
PTFE tubing | ~ | ~
Syringe pump | Pump Systems Inc | NE-1000 | Protocol assumes this can be set to dispense a specific volume.