## MATERIALS (2)
Name of Material/Equipment | Company | Catalog Number | Comments/Description
A. Reagents required for step 1 (S30-T7 lysate preparation)
E.coli BL21 (DE3) | NEB | C2527 | E.coli BL21 (DE3).
pAR1219 | Sigma | T2076 | TargeTron vector for transformation.
Stock solution of 50 mg/mL Ampicillin | Sigma | A9518 | Stored at -20 °C.
10 g/L Bacto-tryptone | BD Bioscience | 211705 | For preparation of Luria Bertani (LB) agar (1.5%) plate.
10 g/L Sodium chloride (NaCl) | Bio-Lab | 19030591
5 g/L Bacto-Yeast extract | BD Bioscience | 212750
15 g/L Agar agar purified | Merck | 1.01614.5007
50 µg/mL Ampicillin | Sigma | A9518
10 g/L Bacto-tryptone | BD Bioscience | 211705 | For preparation of Luria Bertani (LB) media (20 mL).
10 g/L Sodium chloride (NaCl) | Bio-Lab | 19030591
5 g/L Bacto-Yeast extract | BD Bioscience | 212750
50 µg/mL Ampicillin | Sigma | A9518
12 g/L Bacto-tryptone | BD Bioscience | 211705 | For preparation of Terrific Broth (TB) media (1 L).
24 g/L Bacto-Yeast extract | BD Bioscience | 212750
4% (v/v) Glycerol anhydrous | Bio-Lab | 7120501
2.32 g/L K2HPO4 | Spectrum chemical | P1383
12.54 g/L KH2PO4 | Spectrum chemical | P1380
50 µg/mL Ampicillin | Sigma | A9518
Stock solution of 100 mM Isopropyl β-D-1-thiogalactopyranoside (IPTG) | INALCO | INA-1758-1400 | Filtered using 0.2 µm hydrophilic PVDF syringe filter.
Stock solution of 0.1 M dithiothreitol (DTT) | TCI | D1071 | Filtered using 0.2 µm hydrophilic PVDF syringe filter.
10 mM Tris-acetate at pH = 7.4 | Sigma | T1503 | S30 lysate buffer (1.5 L)
14 mM magnesium acetate | Merck | 1.05819.0250
60 mM potassium acetate | Carlo Erba | 470147
1 mM DTT | TCI | D1071
0.5 mL/L 2-mercaptoethanol | Sigma | M6250
Equipment required for step 1
100 mL sterilized Erlenmeyer flasks | Thermo Scientific | 50-154-2846 | 2 flasks
2 L sterilized Erlenmeyer flasks with baffles | KIMAX-KIMBLE | 25630 | 2 flasks
Floor incubator shaker | MRC | TOU-120-2 | Laboratory shaker incubator 450x450mm, 400rpm, 70 °C
Centrifuge | Thermo Scientific | 75004270 | (75003340) - Fiberlite F10-6 x 100 LEX Fixed-Angle Rotor. Should enable at least 13,000 x g. * Pre-cooled to 4 °C.
High pressure homogenizer | AVESTIN | EmulsiFlex-C3 | Pre-cooled to 4 °C.
-80oC freezer | SO-LOW | U85-18
Sterilized 1.5 mL plastic tubes | Eppendorf | 30120086 | Preferably pre-cooled to -20 °C.
Spectrophotometer | TECAN | IN-MNANO | Infinite M200 pro
96-well transparent plate | Thermo Scientific | 167008
Sterilized graduated cylinder | Corning
Sterilized centrifuge tubes | Eppendorf | 30120086 | Preferably pre-cooled to -20 °C.
Sterilized pipette tips | Corning |  | Preferably pre-cooled to -20 °C.
Crushed ice bucket | Bel-Art | M18848-4001
Small liquid nitrogen tank | NALGENE | 4150-4000
B. Reagents required for step 3 (lipids in oil solution preparation):
1-palmitoyl-2-oleoyl-sn-glycero-3-phosphocholine (POPC) | Lipoid | 556400 | Powder
Cholesterol | Sigma | C8667 | Powder
Chloroform | Bio-Lab | 3082301
Mineral oil | Sigma | M5904 | Light oil
Equipment required for step 2
Vortex mixer | Scientific industries | SI-0256
Heating block | TECHNE | FDB03AD | Pre-heated to 80 °C. Should enable controlled temperature.
2 mL screw neck glass vials | CSI Analytical Innovations | VT009M-1232 | For a larger scale, use 50 mL falcons and evaporate the chloroform using rotary evaporator.
9mm Screw Cap | CSI Analytical Innovations | C395R-09LC
C. Reagents required for step 3 (inner and feeding reaction mixtures):
HEPES | Spectrum | H1089 | 1 M HEPES-KOH (pH = 8) - pH buffer
Potassium hydroxide (KOH) | Frutarom | 55290
1 M Magnesium acetate | Merck | 1.05819.0250 | Co-factor and negative charge stabilizor.
1 M Potassium acetate | Carlo Erba | 470147 | Negative charge stabilizor.
5.2 M Ammonium acetate | Merck | 1.01116.1000 | Stabilizes negative charge.
50% (w/v) Polyethylene glycol 6000 (PEG) | Merck | 8.07491.1000 | Increases the concentration of the macromolecules.
0.5 M 3-phosphoglycerate (3-PGA) | Sigma | P8877 | Secondary energy source.
50 mM Amino acids mixture Ӏ | Sigma | LAA21-1KT | Amino acids additive. Contains: 50 mM of each of the following 17 natural amino acids - alanine, arginine, asparagine, aspartic acid, cysteine, glutamine, glutamic acid, glycine, histidine, isoleucine, leucine, lysine, methionine, proline, serine, threonine, and valine.
50 mM Amino acids mixture ӀӀ | Sigma | LAA21-1KT | Amino acids additive. Contains: 50 mM of each of the following 3 natural amino acids - tryptophan, phenylalanine, and tyrosine.
100 mM Adenine triphosphate (ATP) | Sigma | A3377 | Nucleotides & energy source.
50 mM Guanidine triphosphate (GTP) | Sigma | G8877 | Nucleotides & energy source.
100 mM Uridine triphosphate (UTP) | ACROS ORGANICS | 226310010 | Nucleotides additive.
100 mM Isopropyl β-D-1-thiogalactopyranoside (IPTG) | INALCO | INA-1758-1400 | Genes expression induction.
2 M Sucrose | J.T. Baker | 1933078 | Generating a density gradient.
2 M Glucose | Sigma | 16301 | Generating a density gradient.
H2O UltraPure Water (UPW) | Bio-Lab | 2321777500 | DNase & RNase free
S30-T7 lysate | _ | _ | Prepared at step 1. Source of transcription & translation components. Store at -80 °c, thaw on crashed ice just before usage.
Stock of DNA plasmid of choice | _ | _ | Contains the sequence for the requested protein. Under T7 promotor
D. Equipment required for step 4 (synthetic cells preparation)
Floor incubator shaker or Thermomixer | MRC | TOU-120-2 | Laboratory shaker incubator 450x450mm, 400rpm, 70 °C
| PHMT Grant Bio | PSC18 | Thermomixer
Centrifuge | Thermo Scientific | 75004270 | (75003629) - TX-400 4 x 400mL Swinging Bucket Rotor. Suited for 15 mL sized tubes. Preferably swinging buckets. Should enable at least 1000 x g. Pre-cooled to 4 °C.
Table centrifuge | Thermo Scientific | 75002420 | (75003424) - 24 x 1.5/2.0mL rotor with ClickSeal. Suited for Eppendorf vials. Pre-cooled to 4 °C.
Vortex mixer | Scientific industries | SI-0256
Crushed ice bucket | Bel-Art | M18848-4001
2 mL screw neck glass vials | CSI Analytical Innovations | VT009M-1232
Sterile 15 mL plastic tubes | Thermo Scientific | 339651
Sterilized 1.5 mL plastic tubes | Eppendorf | 30120086
Sterilized pipette tips | Corning |  | Sterilized by autoclave.

## DV-IDENTITY-0 (hidden)
#REF! | #REF! | #REF! | #REF! | #REF! | #REF! | #REF! | #REF! | #REF! | #REF! | #REF! | #REF! | #REF! | #REF! | #REF! | AAAAAH384Q8=